## T1 - Soil parameters
Table 1: Soil physical and chemical properties
Soil | Code | pH | CEC eff (cmol kg⁻¹) | KA5 classification (DE) | USDA classification | Sand (%) | Silt (%) | Clay (%) | Total N (%) | Total C (%) | Inorg. C (%) | Org. C (%) | LOI 550 (%) | EC (µS cm⁻¹)
Alkener Berg | ALK | 6.48 | 11.59 | silty loam | silt loam | 22.7 | 52.3 | 25 | 0.118 | 1.193 | b.d. | 1.193 | 4.47 | 132
Am Langen Stein | AML | 7.28 | 21.58 | medium silty clay | silty clay loam | 17.3 | 51.3 | 31.4 | 0.192 | 1.935 | b.d. | 1.935 | 6.15 | 115
Ballirankin | BAL | 6.07 | 12.34 | strongly sandy loam | sandy loam | 61.9 | 20.6 | 17.5 | 0.287 | 3.442 | 0.01 | 3.432 | 8.35 | 157
Danskenfeld | DAN | 5.57 | 4.23 | medium loamy sand | sandy loam | 78.5 | 12.8 | 8.7 | 0.103 | 1.213 | b.d. | 1.213 | 3 | 56
Fabrikfeld | FAB | 7.5 | 25.35 | silty loam | silt loam | 26.4 | 54.6 | 19 | 0.274 | 11.393 | 6.795 | 4.598 | 8.61 | 204
Flughafen | FLU | 6.65 | 9.78 | slightly clayey loam | clay loam | 37 | 33.1 | 29.9 | 0.157 | 1.556 | 0.109 | 1.448 | 5.66 | 74
Gartenacker | GAR | 5.67 | 7.35 | slightly loamy sand | sandy loam | 77.4 | 11.7 | 10.9 | 0.087 | 0.921 | b.d. | 0.921 | 2.91 | 116
Griffelsberg | GRI | 6.44 | 9.51 | strongly loamy sand | sandy loam | 61.3 | 23.7 | 15 | 0.126 | 1.423 | 0.116 | 1.307 | 3.74 | 122
Hopfen | HOP | 5.35 | 8.08 | strongly loamy sand | sandy loam | 65.3 | 21.2 | 13.5 | 0.166 | 1.621 | b.d. | 1.621 | 4.76 | 94
Im Boden | IMB | 6.26 | 13.6 | silty loam | silt loam | 17.8 | 55.5 | 26.7 | 0.197 | 1.838 | 0.104 | 1.734 | 6.08 | 182
Kaltenelse | KAL | 6.76 | 18.98 | medium silty clay | silty clay loam | 9.5 | 53.6 | 37 | 0.171 | 1.656 | b.d. | 1.656 | 6.35 | 96
Kirchweg | KIR | 5.86 | 9.33 | strongly loamy sand | sandy loam | 69 | 15.2 | 15.8 | 0.102 | 1.104 | b.d. | 1.104 | 3.61 | 76
Luessteile | LUS | 7.2 | 19.34 | strongly sandy loam | sandy clay loam | 60.5 | 17.4 | 22.1 | 0.204 | 2.124 | 0.25 | 1.874 | 6.51 | 201
LUFA 2.2 C | LUF | 5.51 | 9.42 | strongly sandy loam | sandy loam | 67.2 | 15.4 | 17.4 | 0.237 | 2.551 | b.d. | 2.551 | 6.61 | 120
Marburg | MAR | 5.47 | 9.53 | strongly silty clay | silt loam | 9 | 65.2 | 25.9 | 0.13 | 1.2 | 0.04 | 1.16 | 4.48 | 73
Marsianer | MIR | 6.5 | 1.13 | slightly clayey sand | loamy sand | 84.3 | 2.6 | 13.1 | n.d. | 0.058 | b.d. | 0.058 | 1.23 | 5
Marsianer BBS | MBS | 6.39 | n.d. | slightly clayey sand | loamy sand | n.d. | n.d. | n.d. | 0.138 | 2.109 | b.d. | 2.109 | n.d. | 13
Melm Wald | MEL | 6.88 | 13.89 | silty loam | silt loam | 9.4 | 63.9 | 26.7 | 0.127 | 1.21 | b.d. | 1.21 | 4.44 | 83
Pod 12 | POD | 3.68 | 2.7 | sand | sand | 90.5 | 4.7 | 4.8 | 0.03 | 1.136 | b.d. | 1.136 | 2.85 | 20
Pod 12 BBS | PBS | 3.8 | n.d. | slightly clayey sand | loamy sand | n.d. | n.d. | n.d. | 0.195 | 3.261 | b.d. | 3.261 | n.d. | 35
Pod 12 MIR | PIR | 4.08 | 1.99 | slightly clayey sand | sandy loam | 79.7 | 4.9 | 15.4 | 0.017 | 0.749 | b.d. | 0.749 | 2.53 | 8
Pruem | PRU | 5.28 | 11.26 | slightly clayey loam | clay loam | 32.3 | 36.9 | 30.7 | 0.31 | 2.714 | b.d. | 2.714 | 8.94 | 178
Radweg | RAD | 5.67 | 9.04 | slightly clayey loam | clay loam | 23.6 | 44 | 32.5 | 0.191 | 1.686 | b.d. | 1.686 | 6.02 | 82
Ramsgrange | RAM | 5.8 | 12.03 | slightly clayey loam | clay loam | 35.7 | 35 | 29.3 | 0.223 | 2.375 | b.d. | 2.375 | 6.81 | 73
Rastlinstatt | RAS | 5.82 | 9.99 | slightly clayey loam | loam | 43.7 | 30.7 | 25.7 | 0.155 | 1.622 | 0.108 | 1.514 | 5.52 | 67
Schlehbach Kreuz | SBK | 7.19 | 17.7 | slightly sandy loam | loam | 33.6 | 44.7 | 21.8 | 0.185 | 2.463 | 0.636 | 1.827 | 5.49 | 191
Streugarten | STR | 6.69 | 16.77 | medium silty clay | silty clay loam | 9.5 | 54.1 | 36.4 | 0.178 | 1.694 | b.d. | 1.694 | 6.11 | 98
Westerwald | WES | 6.26 | 9.97 | slightly clayey loam | silty clay loam | 19.3 | 46.2 | 34.5 | 0.189 | 1.53 | b.d. | 1.53 | 6.25 | 88
Wolfland | WOL | 3.34 | 7.91 | slightly clayey sand | sand | 91.8 | 3.1 | 5.2 | 0.019 | 0.72 | b.d. | 0.72 | 1.83 | 443
KA5 = German soil-texture class after the Bodenkundliche Kartieranleitung, 5th edn (Ad-hoc-AG Boden, 2005); class boundaries differ from the USDA textural scheme.
BBS = Black Bavarian Swamp, an organic-rich material blended with Pod 12 and Marsianer to increase organic carbon content, creating the technosols Pod 12 BBS and Marsianer BBS.
n.d. = not determined.
b.d. = below the analytical detection limit (see Supplementary Table S5 for detection limits).

## T2 - CDR-relevant feedstock min
Table 2: CDR-relevant feedstock mineralogy (XRD)
Mineral | Industrial | Carbonates |  | Carbonate–silicate mixes |  |  | Ca-(Mg-)silicates |  |  |  | Ultramafic silicates |  | Mafic silicates |  |  |  |  | Felsic silicates
| Steel slag | BB limestone | MK limestone | Angryd Frankenstein | Metabasalt | MK + VV | Calcio-olivine | Monticellite | Monticellite skarn | Wollastonite skarn | Peridotite | VV peridotite | Eifelgold basanite | BD nephelinite | DP basalt | KL nephelinite | TC nephelinite | Glacial power flour | Glacial rock flour
Oxides / hydroxides
Portlandite | 19.5 | – | – | – | – | – | – | – | – | – | – | – | – | – | – | – | – | – | –
Periclase | 0.7 | – | – | 2.4 | – | – | 22.2 | 12.5 | – | – | – | – | – | – | – | – | – | – | –
Perovskite | – | – | – | – | – | – | – | – | 6.1 | – | – | – | – | 0.8 | – | – | – | – | –
Srebrodolskite | 17.8 | – | – | – | – | – | – | – | – | – | – | – | – | – | – | – | – | – | –
Carbonates
Calcite | 8.3 | 97.6 | 85 | 10.5 | 27.2 | 42.7 | 0.9 | – | – | 1.5 | – | 0.4 | – | – | 0.6 | – | – | – | 0.6
Dolomite/Ankerite | – | 2 | 14.6 | 1.9 | – | 7.3 | – | – | – | – | – | – | – | – | – | – | – | 0.6 | 0.5
Silicates
K-feldspar | – | – | – | – | 10.1 | – | – | – | 0.8 | – | – | – | – | – | – | 3.8 | – | 6.8 | 6.6
Plagioclase | – | – | – | 7.3 | 15.5 | – | – | – | 2.5 | – | – | – | 7.7 | – | 44.4 | 11 | 10.8 | 35 | 35.3
Clinopyroxene | – | – | – | 9.1 | 1.8 | 0.8 | – | 0.3 | – | 7.5 | 1.6 | 1.7 | 49.4 | 58.4 | 26.5 | 36.4 | 42.1 | 0.8 | 0.8
Orthopyroxene | – | – | – | – | – | 9.3 | – | – | – | – | 5 | 18.6 | – | – | – | – | – | – | –
Amphibole | – | – | – | – | – | – | – | – | 1.1 | – | 1.9 | – | – | – | – | – | – | 14.3 | 14.1
Olivine | – | – | – | 10.3 | 3.6 | 35.8 | – | 7.9 | – | – | 79.2 | 71.5 | 11.2 | 3.4 | – | 9.3 | 12.7 | – | –
Monticellite | – | – | – | 8.3 | – | – | 1.2 | 51 | 24.3 | – | – | – | – | – | – | – | – | – | –
Nepheline | – | – | – | 6.3 | – | – | – | – | – | – | – | – | 9.3 | 22.3 | – | 18.7 | 18.6 | – | –
Leucite | – | – | – | 1.7 | – | – | – | – | – | – | 0.3 | – | 12.6 | – | – | 1.9 | – | – | –
Analcime | – | – | – | 1.6 | – | – | – | – | – | – | – | – | 1.3 | – | – | 5 | 3.2 | – | –
C2S* (α+α'+β+γ) | 29.9 | – | – | 6 | – | – | 33.3 | – | – | 1.6 | – | – | – | – | – | – | – | – | –
Wollastonite | – | – | – | – | – | – | 1.3 | – | 8.3 | 85.6 | – | – | – | – | – | – | – | – | –
Merwinite | – | – | – | 2.9 | – | – | 19.6 | 22.7 | – | – | – | – | – | – | – | – | – | – | –
Bredigite | – | – | – | 2.2 | – | – | 13.6 | – | – | – | – | – | – | – | – | – | – | – | –
Melilite group | – | – | – | 1 | – | – | 0.8 | – | 13.3 | – | – | – | – | 1.8 | – | – | – | – | –
Pectolite | – | – | – | – | – | – | – | – | 3.3 | – | – | – | – | – | – | – | – | – | –
2:1 layer silicates | – | – | – | 16.8 | 6.2 | – | – | – | 7.1 | – | 0.5 | – | 1.8 | 1.2 | 22.6 | 5.4 | 2.3 | 33.1 | 28.5
Chlorite | – | – | – | – | 22.5 | – | – | – | 1.8 | – | 1.4 | – | – | – | – | – | – | 0.6 | 1.4
Garnet | 4.5 | – | – | 0.9 | – | – | – | – | 11 | – | – | – | – | – | – | – | – | – | –
Serpentine | – | – | – | 4 | – | 3.3 | – | – | – | – | 10.3 | 6.6 | – | – | – | – | – | – | –
Phosphates
Apatite | – | – | – | 1.3 | 0.8 | – | – | – | – | – | – | – | 1.2 | 2.6 | – | 2.4 | 2.8 | – | –
All values are weight per cent (wt %).
– = not detected.
* Four dicalcium-silicate polymorphs, C2S, are combined into one row. The complete quantitative XRD composition is given in Supplementary Table S7.

## T3 - Feedstock PSD and BET
Table 3: Feedstock particle size distribution and BET surface area
Feedstock category | Sample | BET (m²/g) | d₁₀ (µm) | d₅₀ (µm) | d₉₀ (µm) | span
Industrial | Steel slag O | 13.3 | 6.1 | 76.4 | 167.2 | 2.1
Carbonates | BB limestone O | 0.7 | 6.6 | 137.9 | 354.7 | 2.5
| BB limestone M | 1.1 | 2.7 | 9 | 28.7 | 2.9
| MK limestone O | 0.9 | 6.9 | 147.8 | 279.7 | 1.8
| MK limestone M | 1.4 | 2.5 | 9.1 | 25.5 | 2.5
Carbonate–silicate mixes | Angryd Frankenstein O | 16.5 | 0.9 | 2 | 3.9 | 1.5
| Metabasalt O | 2.6 | 2.4 | 11.2 | 41.2 | 3.5
| MK + VV M | 2 | 3 | 14.3 | 38.3 | 2.5
Ca-(Mg-)silicates | Calcio-olivine M | 1.1 | 3.5 | 8.2 | 15.4 | 1.4
| Monticellite O | 0.1 | 107.5 | 213 | 372.6 | 1.2
| Monticellite M | 0.6 | 5.2 | 19.5 | 44.5 | 2
| Monticellite skarn M | 3.9 | 0.7 | 5.3 | 12.9 | 2.3
| Wollastonite skarn O | 1.3 | 2.2 | 13.4 | 32.6 | 2.3
Ultramafic silicates | Peridotite O | 1.9 | 4.1 | 19.6 | 50.6 | 2.4
| VV peridotite O | 2 | 25.9 | 105 | 223.1 | 1.9
| VV peridotite M | 2.7 | 4.2 | 22.6 | 45.7 | 1.8
Mafic silicates | Eifelgold basanite O | 2.3 | 3.9 | 38.5 | 447.5 | 11.5
| BD nephelinite O | 9.8 | 7.7 | 54.5 | 232.6 | 4.1
| BD nephelinite M | 7.2 | 3.2 | 12.7 | 29.9 | 2.1
| DP basalt O | 1 | 0.8 | 6.3 | 448.7 | 71
| DP basalt M | 9.1 | 2.1 | 9.1 | 21 | 2.1
| KL nephelinite O | 19.2 | 2.2 | 10.3 | 26.9 | 2.4
| KL nephelinite M | 17.1 | 1.7 | 7.8 | 20.6 | 2.4
| TC nephelinite M | 11.9 | 3.4 | 11.8 | 26.9 | 2
Felsic silicates | Glacial power flour O | 16.4 | 0.8 | 2.4 | 5.2 | 1.8
| Glacial rock flour O | 17.8 | 0.4 | 1.6 | 3.8 | 2.1
O = original 'as-received' grain size; M = milled to approximately < 70 µm before application.
BET values <0.5 m² g⁻¹ fall below the validated quantification range and are reported as indicative only.

## S1 -Soil CEC
Table S1: Soil CEC and exchangeable cation concentrations of the agricultural soils and engineered technosols used in GH2025. T-value = effective CEC (sum of exchangeable cations); S-value = sum of exchangeable base cations (Ca, Mg, K, Na); H-value = exchangeable H⁺ (exchangeable acidity = H-value + Al); base saturation = S/T × 100.
Soil | Al (cmol/kg) | Ca (cmol/kg) | Fe (cmol/kg) | K (cmol/kg) | Mg (cmol/kg) | Mn (cmol/kg) | Na (cmol/kg) | T-Value (cmol/kg) | S-Value (cmol/kg) | H-Value (cmol/kg)
Alkener Berg | 0.0036353 | 10.0005 | -0.00016701 | 0.35987 | 0.9276 | 0.024205 | 0.27765 | 11.59 | 11.57 | -0.038333
Am Langen Stein | 0.0080085 | 19.177 | 0.0016974 | 0.88491 | 1.2315 | 0.010829 | 0.26685 | 21.58 | 21.56 | -0.039303
Ballirankin | 0.0069009 | 10.4346 | 0.00066192 | 0.51118 | 1.0605 | 0.033194 | 0.29276 | 12.34 | 12.3 | -0.03571
Danskenfeld | 0.05882 | 3.4122 | 0.00096248 | 0.18062 | 0.21231 | 0.050569 | 0.2366 | 4.23 | 4.04 | 0.07497
Fabrikfeld | 0.0035593 | 23.726 | -9.1634e-05 | 0.70908 | 0.64023 | 0.009219 | 0.25827 | 25.35 | 25.33 | -0.040868
Flughafen | 0.017279 | 6.5644 | 0.0024863 | 0.45505 | 2.3975 | 0.039797 | 0.30667 | 9.78 | 9.72 | -0.007338
Gartenacker | 0.0082127 | 5.6084 | 1.3274e-05 | 0.45706 | 0.96745 | 0.065711 | 0.24322 | 7.35 | 7.28 | 1.1754e-05
Griffelsberg | 0.0066771 | 7.7203 | 0.001016 | 0.61416 | 0.92802 | 0.014741 | 0.22905 | 9.51 | 9.49 | -0.038357
Hopfen | 0.016324 | 5.5549 | 0.001005 | 0.75779 | 1.4102 | 0.084834 | 0.24329 | 8.08 | 7.97 | 0.010335
Im Boden | 0.004821 | 9.9429 | 0.00059773 | 1.5908 | 1.6805 | 0.033024 | 0.3432 | 13.6 | 13.56 | -0.035478
Kaltenelse | 0.0061439 | 15.9884 | 0.0011546 | 1.1527 | 1.5694 | 0.014537 | 0.24494 | 18.98 | 18.96 | -0.038295
Kirchweg | 0.0070931 | 6.8803 | 0.00041874 | 0.548 | 1.3402 | 0.060328 | 0.49441 | 9.33 | 9.26 | -0.016048
LUFA 2.2 C | 0.01198 | 8.1391 | 0.00012624 | 0.089506 | 0.83645 | 0.042759 | 0.29218 | 9.4231 | 9.3573 | 0.0109
Luessteile | 0.0082601 | 16.8097 | 0.0033966 | 0.82519 | 1.4173 | 0.0059386 | 0.26921 | 19.34 | 19.32 | -0.040473
Marburg | 0.036231 | 7.2182 | 0.0019542 | 0.71658 | 1.1723 | 0.085833 | 0.23796 | 9.53 | 9.35 | 0.058843
Marsianer | 0.0024293 | 0.66146 | 0.00071177 | 0.002738 | 0.20335 | 0.00012549 | 0.25488 | 1.125 | 1.1224 | -0.0302
Marsianer BBS | n.d. | n.d. | n.d. | n.d. | n.d. | n.d. | n.d. | n.d. | n.d. | n.d.
Melm Wald | 0.0041652 | 12.5211 | 7.8443e-05 | 0.33571 | 0.79135 | 0.018008 | 0.22402 | 13.89 | 13.87 | -0.038236
Pod 12 | 1.407 | 0.3831 | 0.081517 | 0.032163 | 0.10778 | 0.001826 | 0.26012 | 2.6959 | 0.7832 | 0.4224
Pod 12 BBS | n.d. | n.d. | n.d. | n.d. | n.d. | n.d. | n.d. | n.d. | n.d. | n.d.
Pod 12 MIR | 0.65919 | 0.60931 | 0.012906 | 0.019239 | 0.19673 | 0.0015387 | 0.20812 | 1.9917 | 1.0334 | 0.2846
Pruem | 0.07385 | 7.8894 | 0.0016922 | 0.83321 | 1.9378 | 0.073978 | 0.38681 | 11.26 | 11.05 | 0.064769
Radweg | 0.0083386 | 7.3927 | 9.7081e-05 | 0.39298 | 0.91119 | 0.095568 | 0.24128 | 9.04 | 8.94 | -0.011025
Ramsgrange | 0.006457 | 10.3684 | 0.00067704 | 0.62359 | 0.66049 | 0.037808 | 0.33693 | 12.03 | 11.99 | -0.037437
Rastlinstatt | 0.0089536 | 6.8691 | 0.0016939 | 0.74247 | 2.118 | 0.02212 | 0.23257 | 9.99 | 9.96 | -0.026634
Schlehbach Kreuz | 0.003971 | 15.1534 | 0.00030917 | 0.99818 | 1.3159 | 0.0096843 | 0.22154 | 17.7 | 17.69 | -0.040418
Streugarten | 0.0043706 | 13.4512 | 0.00098595 | 1.0407 | 1.9955 | 0.034237 | 0.24413 | 16.77 | 16.73 | -0.035577
Westerwald | 0.0044348 | 7.9099 | -5.6469e-05 | 0.55411 | 1.2806 | 0.01325 | 0.20868 | 9.97 | 9.95 | -0.036252
Wolfland | 1.392 | 2.321 | 0.17934 | 0.0027508 | 0.18251 | 0.0049161 | 0.24605 | 7.9077 | 2.7523 | 3.5792
n.d. = not determined.
Small negative values (minor cations such as Fe near the instrument baseline; H-values near full base saturation) reflect analytical noise around zero and are reported as measured.
BBS = Black Bavarian Swamp, an organic-rich material blended with Pod 12 and Marsianer to increase organic carbon content, creating the technosols Pod 12 BBS and Marsianer BBS.

## S2 -Soil geochemistry (XRF)
Table S2: Soil geochemistry and loss on ignition (LOI) of the agricultural soils and engineered technosols used in GH2025. Major-element oxide concentrations were determined by XRF. LOI was measured after heating for 2 h at 1000 °C. Total represents the sum of the major-element oxides plus LOI. Analytical detection limits are given in Supplementary Table S5.
Soil | SiO₂ (wt%) | Al₂O₃ (wt%) | Fe₂O₃ (wt%) | MnO (wt%) | MgO (wt%) | CaO (wt%) | Na₂O (wt%) | K₂O (wt%) | TiO₂ (wt%) | P₂O₅ (wt%) | LOI (wt%) | Total (wt%) | Co (ppm) | Ni (ppm) | V (ppm)
Alkener Berg | 72.08 | 11.32 | 4.21 | 0.3 | 0.57 | 0.96 | 1.33 | 2.76 | 0.88 | 0.15 | 5.82 | 100.4 | 68 | b.d. | 78
Am Langen Stein | 72.34 | 9.96 | 3.81 | 0.12 | 0.87 | 1.08 | 0.89 | 1.98 | 0.72 | 0.23 | 8.07 | 100.2 | 342 | 47 | 62
Ballirankin | 69.17 | 10.91 | 4.1 | 0.18 | 0.65 | 0.78 | 1.16 | 2.28 | 0.47 | 0.32 | 9.14 | 99.26 | 547 | b.d. | 56
Danskenfeld | 90.15 | 2.25 | 1.06 | 0.05 | b.d. | 0.22 | 0.28 | 0.81 | 0.32 | 0.21 | 3.67 | 99.03 | b.d. | 24 | b.d.
Fabrikfeld | 14.45 | 2.97 | 1.06 | 0.05 | 0.39 | 41.09 | 0.12 | 0.3 | 0.17 | 0.32 | 39.52 | 100.4 | b.d. | b.d. | 22
Flughafen | 65.51 | 13.51 | 5.58 | 0.11 | 1.5 | 0.87 | 1.39 | 1.94 | 0.9 | 0.3 | 7.84 | 99.49 | 68 | b.d. | 106
Gartenacker | 83.85 | 6.6 | 1.47 | 0.11 | 0.47 | 0.22 | 0.6 | 2.7 | 0.22 | 0.14 | 3.68 | 100.2 | 821 | b.d. | 95
Griffelsberg | 81.22 | 6.58 | 2.43 | 0.09 | 0.54 | 0.69 | 0.89 | 1.93 | 0.37 | 0.19 | 4.73 | 99.78 | 684 | b.d. | 50
Hopfen | 81.62 | 6.48 | 1.92 | 0.07 | 0.45 | 0.36 | 0.85 | 1.54 | 0.38 | 0.15 | 4.8 | 98.64 | 68 | b.d. | 45
Im Boden | 71.2 | 10.47 | 3.85 | 0.14 | 0.8 | 1.12 | 1.2 | 2.42 | 0.86 | 0.27 | 7.4 | 99.8 | 410 | 63 | 67
Kaltenelse | 68.63 | 10.8 | 4.77 | 0.14 | 1.01 | 0.88 | 0.97 | 2.38 | 0.79 | 0.2 | 8.32 | 98.96 | 410 | 24 | 73
Kirchweg | 80.03 | 7.48 | 1.81 | 0.13 | 0.56 | 0.27 | 0.68 | 2.96 | 0.34 | 0.15 | 4.92 | 99.35 | 68 | 31 | 45
Luessteile | 78.14 | 6.57 | 4.19 | 0.07 | 0.56 | 0.95 | 0.6 | 1.1 | 0.47 | 0.21 | 7.58 | 100.5 | 68 | b.d. | 34
LUFA 2.2 C | 82.86 | 5.15 | 1.24 | 0.03 | 0.2 | 0.38 | 0.32 | 1.9 | 0.25 | 0.1 | 6.29 | 98.72 | b.d. | b.d. | 45
Marburg | 76.32 | 9.02 | 3.24 | 0.08 | 0.67 | 0.62 | 1.03 | 2.21 | 0.79 | 0.19 | 5.69 | 99.88 | 68 | b.d. | 45
Marsianer | 89.62 | 2.79 | 4.01 | b.d. | b.d. | 0.03 | 0.04 | 0.43 | 0.13 | 0.02 | 1.56 | 98.64 | 68 | b.d. | 140
Marsianer BBS | n.d. | n.d. | n.d. | n.d. | n.d. | n.d. | n.d. | n.d. | n.d. | n.d. | n.d. | n.d. | n.d. | n.d. | n.d.
Melm Wald | 75.25 | 8.82 | 3.14 | 0.13 | 0.68 | 0.75 | 1.08 | 2.21 | 0.82 | 0.16 | 5.84 | 98.92 | 68 | b.d. | 56
Pod 12 | 89.52 | 3.43 | 1.14 | 0.01 | 0.09 | 0.09 | 0.15 | 1.55 | 0.09 | 0.06 | 2.81 | 99.12 | 1163 | 39 | 17
Pod 12 BBS | n.d. | n.d. | n.d. | n.d. | n.d. | n.d. | n.d. | n.d. | n.d. | n.d. | n.d. | n.d. | n.d. | n.d. | n.d.
Pod 12 MIR | 83.42 | 3.15 | 7.54 | b.d. | b.d. | 0.03 | 0.06 | 0.79 | 0.14 | 0.04 | 3.81 | 99.03 | b.d. | b.d. | 252
Pruem | 60.44 | 15.16 | 7.74 | 0.18 | 1.35 | 0.3 | 0.45 | 2.91 | 0.89 | 0.32 | 9.27 | 99.06 | 274 | 55 | 112
Radweg | 70.47 | 11.46 | 4.58 | 0.11 | 0.38 | 0.44 | 0.64 | 2.45 | 0.81 | 0.2 | 7.44 | 99.02 | 68 | 39 | 106
Ramsgrange | 69.49 | 10.41 | 4.93 | 0.12 | 0.59 | 0.66 | 0.57 | 2.07 | 0.75 | 0.23 | 8.67 | 98.53 | 68 | 31 | 67
Rastlinstatt | 71 | 11.23 | 4.65 | 0.12 | 1.17 | 0.93 | 1.32 | 1.62 | 0.77 | 0.23 | 6.65 | 99.71 | 68 | b.d. | 73
Schlehbach Kreuz | 72.27 | 6.9 | 2.95 | 0.1 | 1.45 | 3.01 | 0.79 | 1.58 | 0.61 | 0.26 | 8.89 | 98.88 | 410 | b.d. | 56
Streugarten | 69.55 | 10.24 | 4.69 | 0.1 | 0.93 | 0.72 | 1.01 | 2.29 | 0.76 | 0.19 | 8.02 | 98.59 | 479 | 55 | 67
Westerwald | 67.32 | 14.12 | 5.9 | 0.18 | 0.56 | 0.43 | 0.48 | 2.61 | 0.87 | 0.2 | 7.47 | 100.2 | 274 | 24 | 95
Wolfland | 92.81 | 2.31 | 0.46 | b.d. | b.d. | 0.11 | 0.21 | 0.77 | 0.13 | 0.01 | 2.29 | 99.08 | b.d. | b.d. | 22
b.d. = below the analytical detection limit (see Supplementary Table S5 for detection limits).
n.d. = not determined.
BBS = Black Bavarian Swamp, an organic-rich material blended with Pod 12 and Marsianer to increase organic carbon content, creating the technosols Pod 12 BBS and Marsianer BBS.

## S3 - Soil mineralogy (XRD)
Table S3: Quantitative mineralogical composition of the agricultural soils and engineered technosols used in GH2025, as determined by XRD. Values are in wt%. Analytical detection limits are given in Supplementary Table S5.
Soil | Silicates | [8 empty] | Carbonates |  | Phosphates | Oxides / hydroxides |  |  |  |  | Other
| Quartz | K-feldspar | Plagioclase | Clinopyroxene | Amphibole | Garnet | 2:1 layer silicates | Chlorite | Kaolinite | Calcite | Dolomite/Ankerite | Apatite | Rutile | Anatase | Goethite | Hematite | Spinel | Amorphous
Alkener Berg | 48 | 15 | 9.2 | 0.9 | 0.4 | – | 21.2 | 1.2 | 1.9 | 0.2 | – | 0.3 | 0.4 | 0.2 | – | 0.1 | 0.3 | 0.8
Am Langen Stein | 54.2 | 5.3 | 7.7 | 0.2 | 0.3 | – | 26.5 | 1.5 | 1.7 | 0.2 | 0.2 | 0.3 | 0.3 | 0.3 | 0.2 | – | 0.1 | 1
Ballirankin | 53.6 | 7.2 | 11.2 | 0.4 | – | – | 20 | 4 | 1.8 | 0.3 | – | 0.2 | 0.3 | 0.1 | 0.7 | – | 0.1 | –
Danskenfeld | 83.3 | 5.4 | 3.9 | – | – | – | 6 | – | 0.4 | 0.2 | – | – | 0.1 | 0.2 | – | – | – | 0.5
Fabrikfeld | 10.6 | 1.6 | 1.5 | – | – | – | 7 | – | – | 79.3 | – | – | – | – | – | – | – | –
Flughafen | 43.3 | 3.3 | 12.7 | 0.3 | – | 1 | 28.4 | 4.9 | 2.8 | 0.1 | – | 0.3 | 0.4 | 0.1 | 0.4 | 0.2 | – | 1.6
Gartenacker | 66 | 14.2 | 5.3 | – | – | – | 12.2 | 0.3 | 1.2 | 0.3 | 0.2 | 0.2 | 0.1 | 0.1 | – | – | – | –
Griffelsberg | 66.2 | 9.1 | 9.6 | 0.3 | – | 0.3 | 11 | 1.5 | 1 | 0.3 | – | 0.2 | 0.2 | 0.1 | 0.1 | 0.1 | – | –
Hopfen | 67.8 | 5.4 | 9 | – | – | – | 14.1 | 1.5 | 1.2 | 0.4 | 0.2 | 0.2 | 0.2 | 0.2 | – | – | – | –
Im Boden | 50.2 | 7.3 | 10.1 | 0.4 | – | – | 25.1 | 1.1 | 2.4 | 0.4 | 0.2 | 0.3 | 0.3 | 0.4 | 0.3 | 0.1 | – | 1.4
Kaltenelse | 48 | 6.3 | 8.2 | 0.5 | – | – | 31.3 | 0.7 | 1.8 | 0.3 | 0.2 | 0.2 | 0.3 | 0.4 | 0.6 | 0.1 | – | 1.2
Kirchweg | 59.4 | 15.7 | 5.9 | – | – | – | 16.8 | 0.3 | 1.1 | 0.1 | 0.1 | 0.1 | 0.1 | 0.2 | – | – | – | –
Luessteile | 67.5 | 4 | 5.8 | – | 0.2 | 1.1 | 15.1 | 1.3 | 0.9 | 0.7 | 0.2 | 0.2 | 0.2 | 0.2 | 1.7 | – | – | 1
LUFA 2.2 C | 72.2 | 10.2 | 2.7 | – | – | – | 12.8 | 0.6 | 1.1 | – | 0.2 | – | 0.1 | 0.1 | – | – | – | –
Marburg | 56.5 | 7.9 | 9.2 | – | 0.4 | – | 21.3 | 0.9 | 1.5 | 0.3 | 0.2 | 0.3 | 0.2 | 0.3 | 0.2 | 0.1 | – | 0.7
Marsianer | 86.4 | 1.5 | – | – | – | – | 2.2 | – | 4.4 | – | – | – | – | 0.1 | 3.2 | 2.3 | – | –
Marsianer BBS | n.d. | n.d. | n.d. | n.d. | n.d. | n.d. | n.d. | n.d. | n.d. | n.d. | n.d. | n.d. | n.d. | n.d. | n.d. | n.d. | n.d. | n.d.
Melm Wald | 56.4 | 8 | 9.7 | – | – | – | 20.1 | 1.2 | 1.6 | 0.7 | 0.2 | 0.2 | 0.3 | 0.3 | – | 0.1 | 0.1 | 1.1
Pod 12 | 83.2 | 11.7 | 0.5 | – | – | – | 2.4 | – | 1.6 | – | – | – | – | – | – | – | – | 0.6
Pod 12 BBS | n.d. | n.d. | n.d. | n.d. | n.d. | n.d. | n.d. | n.d. | n.d. | n.d. | n.d. | n.d. | n.d. | n.d. | n.d. | n.d. | n.d. | n.d.
Pod 12 MIR | 80.7 | 5.8 | 0.2 | – | – | – | 3 | – | 5.7 | – | – | – | – | – | 2.8 | 1.7 | – | –
Pruem | 41.9 | 2.4 | 3.8 | – | – | – | 43.5 | 4.6 | 1.8 | 0.1 | – | 0.2 | 0.5 | 0.5 | 0.6 | 0.1 | – | –
Radweg | 53.2 | 6.3 | 3.8 | 0.6 | 0.2 | – | 29.2 | 1 | 3.1 | 0.1 | – | 0.2 | 0.4 | 0.3 | 1.3 | 0.1 | 0.1 | –
Ramsgrange | 54.7 | 4.4 | 5.1 | 0.4 | – | – | 27.1 | 3.4 | 2.1 | 0.4 | – | 0.2 | 0.5 | 0.2 | 1.4 | – | 0.1 | –
Rastlinstatt | 48 | 2.7 | 13.8 | 0.3 | 0.9 | 1.8 | 24.5 | 3.3 | 2.1 | 0.1 | 0.3 | 0.2 | 0.4 | 0.1 | – | 0.1 | – | 1.2
Schlehbach Kreuz | 58.6 | 4.6 | 7.3 | – | 0.2 | 0.3 | 18.1 | 1.6 | 1.2 | 2.2 | 4 | 0.3 | 0.2 | 0.2 | 0.2 | – | – | 0.9
Streugarten | 50 | 6 | 8.8 | 0.5 | 0.1 | – | 29.4 | 0.8 | 1.5 | – | 0.2 | 0.3 | 0.3 | 0.4 | 0.6 | 0.1 | – | 1.1
Westerwald | 45.5 | 5.8 | 3.8 | 0.8 | – | – | 30.3 | 1.9 | 8.3 | 0.1 | – | 0.3 | 0.7 | 0.2 | 2.3 | – | – | –
Wolfland | 88.5 | 4.4 | 2.2 | – | – | – | 2.6 | – | 1.5 | – | – | – | – | 0.1 | – | – | – | 0.7
All values are weight per cent (wt %).
– = not detected.
n.d. = not determined.
BBS = Black Bavarian Swamp, an organic-rich material blended with Pod 12 and Marsianer to increase organic carbon content, creating the technosols Pod 12 BBS and Marsianer BBS.

## S4 - Soil grainsize
Table S4: Particle size distribution of the agricultural soils and engineered technosols used in GH2025, as determined by wet sieving and SediGraph analysis. Values include the sand, silt and clay fractions and full grain-size distribution.
Soil | Wet Sieving |  |  | SediGraph
| Coarse sand (%) | Medium sand (%) | Fine sand (%) | Coarse silt (%) | Medium silt (%) | Fine silt (%) | Coarse clay (%) | Medium clay (%) | Fine clay (%) | Total sand 2000-63µm (%) | Total silt 63-2µm (%) | Total clay < 2µm (%)
Alkener Berg | 4.71 | 9.92 | 8.04 | 20.5 | 21.2 | 10.6 | 8.42 | 7.25 | 9.35 | 22.67 | 52.31 | 25.02
Am Langen Stein | 0.81 | 4.65 | 11.82 | 19.97 | 21.8 | 9.57 | 7.82 | 8.9 | 14.65 | 17.28 | 51.34 | 31.37
Ballirankin | 26.92 | 24.23 | 10.75 | 4.74 | 7.15 | 8.71 | 7.43 | 5.83 | 4.24 | 61.89 | 20.61 | 17.5
Danskenfeld | 6.97 | 51.69 | 19.82 | 6.68 | 3.09 | 3 | 2.78 | 1.97 | 3.99 | 78.49 | 12.77 | 8.74
Fabrikfeld | 7.39 | 8.99 | 10.01 | 12.26 | 20.82 | 21.56 | 11.89 | 3.32 | 3.77 | 26.4 | 54.63 | 18.97
Flughafen | 1.5 | 11.96 | 23.56 | 9.89 | 11.1 | 12.06 | 11.49 | 9.89 | 8.55 | 37.02 | 33.05 | 29.93
Gartenacker | 8.28 | 46.27 | 22.85 | 4 | 3.77 | 3.91 | 3.52 | 2.28 | 5.11 | 77.4 | 11.69 | 10.91
Griffelsberg | 3.86 | 32.28 | 25.17 | 7.84 | 8.44 | 7.44 | 6.33 | 4.34 | 4.3 | 61.31 | 23.72 | 14.97
Hopfen | 12.43 | 40.95 | 11.88 | 8.06 | 8.06 | 5.11 | 4.26 | 3.58 | 5.68 | 65.26 | 21.22 | 13.52
Im Boden | 1.82 | 3.14 | 12.81 | 20.45 | 23.01 | 12.04 | 9.07 | 7.59 | 10.06 | 17.78 | 55.5 | 26.72
Kaltenelse | 3.49 | 2.19 | 3.78 | 21.14 | 22.5 | 9.94 | 8.22 | 10.21 | 18.52 | 9.46 | 53.58 | 36.96
Kirchweg | 6.36 | 33.66 | 28.96 | 5.13 | 5.42 | 4.68 | 3.87 | 3.39 | 8.54 | 68.98 | 15.22 | 15.8
Luessteile | 2.71 | 30.72 | 27.1 | 5.22 | 6.03 | 6.11 | 6.52 | 7.08 | 8.5 | 60.53 | 17.37 | 22.1
LUFA 2.2 C | 0.83148 | 34.6017 | 31.8112 | 4.5147 | 5.6576 | 5.223 | 5.096 | 4.8139 | 7.4505 | 67.2444 | 15.3952 | 17.3604
Marburg | 0.49 | 1.97 | 6.5 | 35.23 | 22.81 | 7.14 | 5.28 | 6.12 | 14.46 | 8.96 | 65.17 | 25.87
Marsianer | 12.8153 | 51.7516 | 19.738 | 1.0326 | 0.65701 | 0.94628 | 2.3643 | 4.3014 | 6.3936 | 84.3048 | 2.6358 | 13.0593
Marsianer BBS | n.d. | n.d. | n.d. | n.d. | n.d. | n.d. | n.d. | n.d. | n.d. | n.d. | n.d. | n.d.
Melm Wald | 2.1 | 2.2 | 5.14 | 25.56 | 28.21 | 10.13 | 6.75 | 7.12 | 12.78 | 9.45 | 63.9 | 26.65
Pod 12 | 27.2109 | 52.4781 | 10.8358 | 1.3411 | 1.8367 | 1.5355 | 1.5063 | 1.2828 | 1.9728 | 90.5248 | 4.7133 | 4.7619
Pod 12 BBS | n.d. | n.d. | n.d. | n.d. | n.d. | n.d. | n.d. | n.d. | n.d. | n.d. | n.d. | n.d.
Pod 12 MIR | 18.5464 | 36.4035 | 24.7474 | 1.8098 | 1.2689 | 1.8098 | 3.2243 | 5.1173 | 7.0727 | 79.6972 | 4.8885 | 15.4143
Pruem | 20.42 | 6.27 | 5.62 | 9.12 | 14.35 | 13.47 | 12.25 | 10.88 | 7.62 | 32.31 | 36.94 | 30.75
Radweg | 2.58 | 8.43 | 12.54 | 12.39 | 16.78 | 14.78 | 10.93 | 9.39 | 12.16 | 23.55 | 43.96 | 32.49
Ramsgrange | 6.69 | 11.89 | 17.08 | 9.34 | 13.05 | 12.66 | 9.85 | 9.91 | 9.53 | 35.66 | 35.05 | 29.29
Rastlinstatt | 5.08 | 17.03 | 21.54 | 10.52 | 9.96 | 10.18 | 10.35 | 7.75 | 7.58 | 43.65 | 30.66 | 25.68
Schlehbach Kreuz | 3.76 | 7.01 | 22.79 | 25.05 | 12.86 | 6.76 | 6.36 | 6.23 | 9.18 | 33.56 | 44.67 | 21.77
Streugarten | 3.01 | 1.7 | 4.81 | 21.11 | 23.18 | 9.83 | 7.67 | 10.01 | 18.67 | 9.52 | 54.13 | 36.35
Westerwald | 5.71 | 6.41 | 7.18 | 11.22 | 15.85 | 19.1 | 14.96 | 11.22 | 8.37 | 19.29 | 46.17 | 34.54
Wolfland | 19.2851 | 45.0292 | 27.4683 | 1.2203 | 0.94449 | 0.90174 | 1.1995 | 1.6351 | 2.3162 | 91.7826 | 3.0665 | 5.1508
n.d. = not determined.
BBS = Black Bavarian Swamp, an organic-rich material blended with Pod 12 and Marsianer to increase organic carbon content, creating the technosols Pod 12 BBS and Marsianer BBS.

## S5 - Analytical methods
Table S5: Analytical methods used for the initial characterisation of the 29 soils and 19 feedstocks and for leachate monitoring during GH2025. Further methodological details are provided in Hammes et al. (2025) and Supplementary Section S3.
Parameter (unit) | Method (standard/protocol) | Laboratory; Instrument | Sample Preparation | Range; detection limit | Accuracy / precision
Soil
pH (pH units) | Glass-electrode pH measurement; 3-point buffer calibration | In-house (CDI); pH meter, WTW SenTix® 940-x | Soil–0.01 M CaCl₂ suspension (1:2.5) | 0–14 pH; 0–80 °C | ± 0.004 pH; temperature ± 0.2 °C
Effective cation exchange capacity, (CECeff; cmol kg⁻¹) | Extraction with 1.0 M NH₄Cl at soil pH; extract analysed by ICP-OES; CECeff as the sum of exchangeable cations | Extraction in-house (CDI); FAU; ICP-OES, Thermo Fisher iCAP 6200 Duo | Air-dried, sieved to < 2 mm | Range: 1.1–25.4 cmol kg⁻¹ (measured); LOQ ≈ 0.25 cmol kg⁻¹ | ICP-OES RSD < 1 %; ≈ ±0.25 cmol kg⁻¹ at low CEC
Particle size distribution (% cumulative mass ≤ given grain size, µm) | Wet sieving of the sand fraction down to <63 µm; high-resolution X-ray SediGraph analysis | Friedrich-Alexander-Universität (FAU), Germany; Retsch AS 200 sieve shaker; SediGraph III Plus, Micromeritics | Air-dried, sieved to < 2 mm | 0.1–300 µm | Repeatability < 1%
Electrical conductivity (µS cm⁻¹) | 1:5 (m/v) soil:water extract according to ISO 11265:2025; EC in supernatant, normalised to 25°C (EC₂₅ = EC_T / [1 + 0.02(T − 25)]), blank-corrected | In-house (CDI); conductivity meter, TetraCon® 925 EC sensor | 1:5 (m/v) soil:water extract, Air-dried, <2 mm; 6 g soil + 30 mL distilled water; hand-shaken 10×, then shaken 30 min at 150–200 rpm; settled 10–20 min | 10 µS cm⁻¹ to 2000 mS cm⁻¹ | ± 0.5% of measured value; temperature ± 0.2 °C
Total nitrogen (TN), total carbon (TC) and total organic carbon (TOC) in samples without measurable TIC (%) | Dry combustion (LECO); TN measured for all samples. For samples without measurable TIC based on δ¹³C screening, TOC = TC | Thünen-Institute; LECO TruMac CN analyser | Air-dried, ground | 0.02–200 mg C; 0.02–300 mg N (manufacturer specification) | RSD < 1%
Total organic carbon (TOC) and total inorganic carbon (TIC) in carbonate-bearing samples (%) | TOC: acid fumigation according to Harris et al. (2001), followed by dry combustion using elemental analysis coupled with isotope ratio mass spectrometry (EA-IRMS). TC: dry combustion (LECO, see above). TIC = TC − TOC | Thünen-Institute; Thermo Fisher Delta V Plus IRMS coupled with FLASH EA 1112 (TOC); LECO TruMac CN analyser (TC) | Air-dried, ground; acid-fumigated prior to TOC analysis if TIC is present | Calibrated for 20–40 µg C; samples prepared to a target of 30 µg C; general range is not usual for that devices | 0.01 wt% C for internal standards calibrated against international reference materials (calibration-dependent)
Soil and feedstock
Mineralogical composition (wt%) | Quantitative bulk X-ray diffraction (XRD) | Qmineral, Belgium; Bruker D8 Advance with XE-T detector, Cu-Kα radiation | Dried at 40 °C, homogenised by mortar and pestle, fine-ground in a wet-milling device in alcohol, and dried to avoid orientation | Well-crystalline non-layer minerals 0.2–1 wt%; layer silicates 1–3 wt%; poorly ordered/nanocrystalline phases > 5 wt% | Bias 0.3 wt% (non-layer minerals), 1.2 wt% (layer silicates); average standard deviation 0.2 wt%
Chemical composition: major oxides (wt%) and heavy metals (mg kg⁻¹, ppm) | X-ray fluorescence (XRF) | Qmineral, Belgium; Panalytical Axios Advanced wavelength-dispersive XRF | Loss on ignition (LOI) from weight loss after roasting at 1000 °C for 2 h. Homogeneous glass fusion disks made by mixing a 0.75 g equivalent of roasted sample with 9.75 g of LiBO₂ and Li₂B₄O₇, with LiBr as releasing agent, fused in a Pt crucible (automated crucible fluxer) and cast in a Pt mould | Major oxides 0.01 wt% (MnO 0.005 wt%). Heavy metals: Cr 68, Co 37, Cu 40, Ni 24, V 17 ppm | Major oxides: bias < 2%, RSD < 1%. Heavy metals depend on concentration relative to the detection limit (DL): bias < 20% at DL, < 10% at 10× DL, < 5% at 100× DL; RSD < 10% at DL, < 5% at 10× DL, < 1% at 100× DL
Feedstock
Specific surface area (m² g⁻¹) | BET equation, N₂ as adsorptive gas | Qmineral, Belgium; Quantachrome Autosorb 1 and Micromeritics Gemini V gas sorption analysers | Outgassed for > 24 h at 200 °C under high vacuum | 0.01 m² g⁻¹ (stated by manufacturer); reliable only down to 0.5 m² g⁻¹ under these conditions with N₂ | RSD 1.8%; bias 1.8%
Particle size distribution (vol% of sample ≤ given grain size; D-values in µm) | Wet laser diffraction (Mie scattering theory) | Qmineral, Belgium; Fritsch Analysette A22-NeXt | Ultrasonic dispersion in water | 0.01–3800 µm | Passes Fritsch CRM limits test; RSD 0.2%
Leachate
pH (pH units) | Glass-electrode pH measurement; 3-point buffer calibration, in situ on fresh leachate | In-house (CDI); SenTix® 940-x electrode on WTW MultiLine® Multi 3630 IDS (Xylem/WTW) | 200 mL fresh leachate in a pre-rinsed cylinder; read at sample temperature | 0–14 pH | ± 0.1 pH unit (SD)
Electrical conductivity, EC (µS cm⁻¹) | Conductometric measurement, in situ | In-house (CDI); TetraCon® 925 cell on WTW MultiLine® Multi 3630 IDS (Xylem/WTW) | Same 200 mL aliquot as pH; temperature-compensated to 25 °C | 10 µS cm⁻¹ to 2000 mS cm⁻¹ | ± 5 µS cm⁻¹ (SD)
Total alkalinity, TA (unit: [check, µmol(eq) L⁻¹ vs meq L⁻¹]) | Colorimetric endpoint titration to pH 4.3 (bromocresol green–methyl red) | In-house (CDI); Hach Digital Titrator, Model 16900; 0.16 or 1.60 N H₂SO₄ titrant | 100 mL leachate aliquot; the pH 4.3 endpoint integrates all proton-buffering species, reported as total alkalinity | 0.16 N H₂SO₄ 10 - 100 mg/l as CaCO₃ 1.60 N H₂SO₄ 100 - >2000 mg/L as CaCO₃ | ± 1% (SD)
Dissolved inorganic carbon, DIC (mg L⁻¹ C or mmol L⁻¹ C) | Sample acidification and CO₂ sparging with non-dispersive infrared (NDIR) detection (DIN EN 1484 (H3):2019-04) | Analytik Institut Rietzler (AIR); Shimadzu TOC-L CPH analyser with ASI-L autosampler (Shimadzu, Japan) | Filtered to < 0.45 µm | LOD = 0.5 mg/L; calibration covers 0.5-10, 10-100, and 100-500 mg/L (auto-selected by peak area). | ± 0.1 mg/L

## S6 - Feedstock geochemistry (XR
Table S6: Bulk major-element oxide and selected trace-element compositions, loss on ignition (LOI) and theoretical maximum CDR potentials of the 19 feedstocks used in GH2025. Major-element oxide and trace-element concentrations were determined by XRF. LOI was measured after heating for 2 h at 1000 °C. Total represents the sum of the major-element oxides plus LOI. Analytical detection limits are given in Supplementary Table S5. Epot and Max CDRpot are defined in Supplementary Section S4.
Analyte | Industrial | Carbonates |  | Carbonate–silicate mixes |  |  | Ca-(Mg-)silicates |  |  |  | Ultramafic silicates |  | Mafic silicates |  |  |  |  | Felsic silicates
| Steel slag | BB limestone | MK limestone | Angryd Frankenstein | Metabasalt | MK + VV | Calcio-olivine | Monticellite | Monticellite skarn | Wollastonite skarn | Peridotite | VV peridotite | Eifelgold Basanite | BD nephelinite | DP basalt | KL nephelinite | TC nephelinite | Glacial power flour | Glacial rock flour
Major-element oxides, LOI & total (wt%)
SiO₂ | 10.79 | 0.97 | 0.81 | 35.07 | 34.7 | 22.27 | 25.34 | 30.82 | 38.87 | 52.12 | 41.08 | 43.72 | 43.3 | 39.86 | 46.73 | 43.06 | 43.44 | 53.8 | 54.52
Al₂O₃ | 2.85 | 0.44 | 0.45 | 8.07 | 11.52 | 0.48 | 1.04 | 0.99 | 4.56 | 0.89 | 0.53 | 0.51 | 13.4 | 10.69 | 13.09 | 14.95 | 13.24 | 16.57 | 16.11
Fe₂O₃ | 23.85 | 0.17 | 0.3 | 7.93 | 11.12 | 4.56 | 4.28 | 5.26 | 14.69 | 0.43 | 7.15 | 8.82 | 10.95 | 11.68 | 15.31 | 9.63 | 12.64 | 8.96 | 8.21
MnO | 1.62 | b.d. | 0.04 | 0.14 | 0.15 | 0.09 | 0.07 | 0.08 | 0.13 | 0.04 | 0.1 | 0.13 | 0.18 | 0.23 | 0.22 | 0.19 | 0.18 | 0.12 | 0.12
MgO | 4.85 | 0.82 | 3.28 | 14.08 | 5.09 | 24.14 | 26.64 | 33.39 | 7.78 | 1.18 | 47.27 | 45.01 | 9.8 | 10.31 | 6.72 | 8.38 | 9.31 | 5.21 | 4.8
CaO | 43.12 | 55.14 | 51.14 | 19.77 | 16.09 | 25.86 | 42.16 | 29.44 | 25.93 | 44.55 | 0.24 | 0.57 | 12.7 | 16.69 | 10.37 | 9.79 | 9.95 | 3.66 | 3.82
Na₂O | 0.03 | b.d. | b.d. | 1.69 | 1.96 | b.d. | 0.01 | b.d. | 1.55 | 0.09 | 0.03 | b.d. | 2.63 | 3.24 | 2.07 | 4.59 | 3.81 | 3.77 | 3.97
K₂O | b.d. | b.d. | b.d. | 0.94 | 2.03 | b.d. | 0.02 | b.d. | 0.35 | 0.15 | 0.03 | b.d. | 3.08 | 2.22 | 0.3 | 2.06 | 1.44 | 3.69 | 3.46
TiO₂ | 0.53 | 0.03 | 0.02 | 1.09 | 3.54 | 0.01 | 0.04 | 0.04 | 4.43 | 0.04 | 0.01 | 0.01 | 2.73 | 2.61 | 2.26 | 2.01 | 2.34 | 0.74 | 0.68
P₂O₅ | 1.42 | 0.01 | 0.01 | 0.63 | 0.48 | b.d. | 0.01 | 0.01 | 0.19 | 0.03 | 0.01 | b.d. | 0.55 | 0.95 | 0.17 | 0.75 | 0.75 | 0.13 | 0.12
LOI | 10.68 | 42.91 | 43.37 | 9.4 | 13.21 | 22.11 | 0.14 | 0.1 | 1.23 | 0.86 | 1.57 | 0.84 | 0.6 | 1.43 | 2.63 | 3.47 | 1.68 | 4.04 | 4.84
Total | 100.3 | 100.51 | 99.43 | 98.81 | 99.96 | 99.53 | 99.75 | 100.14 | 99.71 | 100.38 | 98.64 | 99.63 | 100 | 99.91 | 99.87 | 98.88 | 98.78 | 100.69 | 100.65
CDR potential (kg CO₂ t⁻¹)
Epot (no carbonate correction) | 774 | 883 | 874 | 647 | 408 | 933 | 1244 | 1191 | 601 | 728 | 1037 | 992 | 476 | 548 | 341 | 416 | 422 | 258 | 253
Max CDR potential | 738 | 445 | 431 | 591 | 288 | 711 | 1240 | 1191 | 601 | 721 | 1037 | 990 | 476 | 548 | 338 | 416 | 422 | 256 | 248
Trace elements (ppm)
Cr | 1300 | b.d. | b.d. | 81 | b.d. | 1522 | 2462 | 2941 | 68 | 137 | 1778 | 3010 | 205 | 479 | 205 | 137 | 274 | b.d. | 205
V | 1703 | b.d. | b.d. | 106 | 129 | 21 | 28 | b.d. | b.d. | b.d. | b.d. | 34 | 286 | 375 | 398 | 168 | 185 | 101 | 106
Co | b.d. | b.d. | b.d. | 1094 | 59 | 75 | 73 | 88 | 59 | b.d. | 110 | 132 | 51 | 51 | 66 | 44 | 51 | 205 | 44
Cu | b.d. | b.d. | b.d. | 176 | 48 | b.d. | b.d. | b.d. | 48 | b.d. | b.d. | b.d. | 80 | 88 | 216 | b.d. | b.d. | 72 | 56
Ni | b.d. | b.d. | b.d. | 707 | 110 | 1307 | 1800 | 2020 | b.d. | 189 | 2687 | 2602 | 118 | 346 | 204 | 157 | 299 | 126 | 149
Epot — theoretical maximum atmospheric CO₂ uptake per tonne of feedstock on complete dissolution, assuming every released base cation (Ca, Mg, Na, K) is charge-balanced by bicarbonate. Calculated from bulk major-oxide composition (XRF) with the modified Steinour equation (Renforth, 2019) and η = 2. Silicate- and carbonate-hosted cations are treated identically.
Max CDR potential — Epot recalculated so that carbonate-hosted Ca and Mg (quantified by XRD) contribute one mole of CO₂ per mole of cation rather than two, because one of the two bicarbonate ions released on carbonate dissolution originates from the mineral rather than the atmosphere.
b.d. = below the analytical detection limit (see Supplementary Table S5 for detection limits).

## S7 - Full feedstock mineralogy
Table S7: Quantitative mineralogical composition (wt%) of the 19 feedstocks used in GH2025, as determined by XRD. Feedstocks are grouped in seven categories according to their dominant ERW-relevant mineralogy, with categories ordered from highest to lowest expected reactivity.
| Industrial | Carbonates |  | Carbonate–silicate mixes |  |  | Ca-(Mg-)silicates |  |  |  | Ultramafic silicates |  | Mafic silicates |  |  |  |  | Felsic silicates
| Steel slag | BB limestone | MK limestone | Angryd Frankenstein | Metabasalt | MK + VV | Calcio-olivine | Monticellite | Monticellite skarn | Wollastonite | Peridotite | VV peridotite | Eifelgold Basanite | BD nephelinite | DP basalt | KL nephelinite | TC nephelinite | Glacial power flour | Glacial rock flour
Silicates
Quartz | – | 0.4 | 0.3 | 0.7 | 4.3 | 0.1 | 0.4 | – | 9.1 | 3.3 | – | – | – | – | 0.4 | – | 0.8 | 8.4 | 11.5
Cristobalite | – | – | – | – | – | – | 0.5 | – | – | – | – | – | – | – | – | – | – | – | –
K-feldspar | – | – | – | – | 10.1 | – | – | – | 0.8 | – | – | – | – | – | – | 3.8 | – | 6.8 | 6.6
Plagioclase | – | – | – | 7.3 | 15.5 | – | – | – | 2.5 | – | – | – | 7.7 | – | 44.4 | 11 | 10.8 | 35 | 35.3
Clinopyroxene | – | – | – | 9.1 | 1.8 | 0.8 | – | 0.3 | – | 7.5 | 1.6 | 1.7 | 49.4 | 58.4 | 26.5 | 36.4 | 42.1 | 0.8 | 0.8
Orthopyroxene | – | – | – | – | – | 9.3 | – | – | – | – | 5 | 18.6 | – | – | – | – | – | – | –
Amphibole | – | – | – | – | – | – | – | – | 1.1 | – | 1.9 | – | – | – | – | – | – | 14.3 | 14.1
Olivine | – | – | – | 10.3 | 3.6 | 35.8 | – | 7.9 | – | – | 79.2 | 71.5 | 11.2 | 3.4 | – | 9.3 | 12.7 | – | –
Monticellite | – | – | – | 8.3 | – | – | 1.2 | 51 | 24.3 | – | – | – | – | – | – | – | – | – | –
Nepheline | – | – | – | 6.3 | – | – | – | – | – | – | – | – | 9.3 | 22.3 | – | 18.7 | 18.6 | – | –
Sodalite | – | – | – | 0.8 | – | – | – | – | – | – | – | – | 0.5 | – | – | 1.7 | – | – | –
Leucite | – | – | – | 1.7 | – | – | – | – | – | – | 0.3 | – | 12.6 | – | – | 1.9 | – | – | –
Analcime | – | – | – | 1.6 | – | – | – | – | – | – | – | – | 1.3 | – | – | 5 | 3.2 | – | –
Hauyne | – | – | – | 0.5 | – | – | – | – | – | – | – | – | – | 2.7 | – | – | – | – | –
α-C2S* hydrate | 6.2 | – | – | – | – | – | – | – | – | – | – | – | – | – | – | – | – | – | –
Larnite (β-C2S*) | 8.9 | – | – | – | – | – | 3.1 | – | – | 1.6 | – | – | – | – | – | – | – | – | –
α'-C2S* | 14.8 | – | – | – | – | – | – | – | – | – | – | – | – | – | – | – | – | – | –
Calcio-olivine (γ-C2S*) | – | – | – | 6 | – | – | 30.2 | – | – | – | – | – | – | – | – | – | – | – | –
Hatrurite (C3S*) | – | – | – | – | – | – | – | – | 1.8 | – | – | – | – | – | – | – | – | – | –
Wollastonite | – | – | – | – | – | – | 1.3 | – | 8.3 | 85.6 | – | – | – | – | – | – | – | – | –
Merwinite | – | – | – | 2.9 | – | – | 19.6 | 22.7 | – | – | – | – | – | – | – | – | – | – | –
Bredigite | – | – | – | 2.2 | – | – | 13.6 | – | – | – | – | – | – | – | – | – | – | – | –
Melilite group | – | – | – | 1 | – | – | 0.8 | – | 13.3 | – | – | – | – | 1.8 | – | – | – | – | –
Pectolite | – | – | – | – | – | – | – | – | 3.3 | – | – | – | – | – | – | – | – | – | –
2:1 layer silicates | – | – | – | 16.8 | 6.2 | – | – | – | 7.1 | – | 0.5 | – | 1.8 | 1.2 | 22.6 | 5.4 | 2.3 | 33.1 | 28.5
Chlorite | – | – | – | – | 22.5 | – | – | – | 1.8 | – | 1.4 | – | – | – | – | – | – | 0.6 | 1.4
Garnet | 4.5 | – | – | 0.9 | – | – | – | – | 11 | – | – | – | – | – | – | – | – | – | –
Serpentine | – | – | – | 4 | – | 3.3 | – | – | – | – | 10.3 | 6.6 | – | – | – | – | – | – | –
Epidote | – | – | – | – | – | – | – | – | 1.7 | – | – | – | – | – | – | – | – | – | –
Talc | – | – | – | – | – | 0.1 | – | – | – | – | – | 0.2 | – | 0.4 | – | 0.3 | 0.7 | – | –
Titanite | – | – | – | – | 6.5 | – | – | – | – | – | – | – | – | – | – | – | – | – | –
Carbonates
Calcite | 8.3 | 97.6 | 85 | 10.5 | 27.2 | 42.7 | 0.9 | – | – | 1.5 | – | 0.4 | – | – | 0.6 | – | – | – | 0.6
Dolomite/Ankerite | – | 2 | 14.6 | 1.9 | – | 7.3 | – | – | – | – | – | – | – | – | – | – | – | 0.6 | 0.5
Siderite | – | 0.1 | 0.1 | – | – | 0.1 | – | – | – | – | – | – | – | – | – | – | – | – | –
Phosphates
Apatite | – | – | – | 1.3 | 0.8 | – | – | – | – | – | – | – | 1.2 | 2.6 | – | 2.4 | 2.8 | – | –
Sulfates
Ye'elimite | – | – | – | – | – | – | 1 | – | – | – | – | – | – | – | – | – | – | – | –
Halides
Halite | – | – | – | – | – | – | – | – | – | – | – | – | – | – | – | – | – | 0.5 | 0.7
Oxides / hydroxides
Rutile | – | – | – | – | 0.8 | – | – | – | – | 0.4 | – | – | – | – | – | – | – | – | –
Hematite | – | – | – | 0.4 | 0.7 | – | – | – | – | – | – | – | – | – | – | – | – | – | –
Spinel-type minerals | 5.9 | – | – | 3.2 | – | 0.3 | 4.6 | 2.6 | 7.8 | – | – | 0.6 | 4.8 | 6.3 | 4.1 | 4.2 | 6 | – | –
Ilmenite |  | – | – | – | – | – | – | – | – | – | – | – | – | – | 1.4 | – | – | – | –
Wuestite | 10.8 | – | – | – | – | – | – | – | – | – | – | – | – | – | – | – | – | – | –
Lime | 1.9 | – | – | – | – | – | – | – | – | – | – | – | – | – | – | – | – | – | –
Portlandite | 19.5 | – | – | – | – | – | – | – | – | – | – | – | – | – | – | – | – | – | –
Periclase | 0.7 | – | – | 2.4 | – | – | 22.2 | 12.5 | – | – | – | – | – | – | – | – | – | – | –
Brucite | – | – | – | – | – | – | 0.2 | – | – | – | – | – | – | – | – | – | – | – | –
Perovskite | – | – | – | – | – | – | – | – | 6.1 | – | – | – | – | 0.8 | – | – | – | – | –
Srebrodolskite | 17.8 | – | – | – | – | – | – | – | – | – | – | – | – | – | – | – | – | – | –
Elements
Iron | 0.7 | – | – | – | – | – | – | – | – | – | – | – | – | – | – | – | – | – | –
All values are weight per cent (wt %).
– = not detected.
Mineralogy is reported once per feedstock, and applies to both the original and milled grain variants (see Table 3 / Supplementary Table S8 for grain size).
* C2S = dicalcium silicate; C3S = tricalcium silicate.

## S8 - Full feedstock PSD
Table S8: Particle size distributions of the GH2025 feedstocks, including original 'as-received' and milled grain-size variants, as determined by wet laser diffraction.
Size (µm) | Industrial | Carbonates |  |  |  | Carbonate–silicate mixes |  |  | Ca-(Mg-)silicates |  |  |  |  | Ultramafic silicates |  |  | Mafic silicates | [7 empty] | Felsic silicates
| Steel slag O | BB limestone O | BB limestone M | MK limestone O | MK limestone M | Angryd Frankenstein O | Metabasalt O | MK + VV M | Calcio-olivine M | Monticellite O | Monticellite M | Monticellite skarn M | Wollastonite skarn O | Peridotite O | VV peridotite O | VV peridotite M | Eifelgold basanite O | BD nephelinite O | BD nephelinite M | DP basalt O | DP basalt M | KL nephelinite O | KL nephelinite M | TC nephelinite M | Glacial power flour O | Glacial rock flour O
0.0111 | 0 | 0 | 0 | 0 | 0 | 0 | 0 | 0 | 0 | 0 | 0 | 0 | 0 | 0 | 0 | 0 | 0 | 0 | 0 | 0 | 0 | 0 | 0 | 0 | 0 | 0
0.0124 | 0 | 0 | 0 | 0 | 0 | 0 | 0 | 0 | 0 | 0 | 0 | 0 | 0 | 0 | 0 | 0 | 0 | 0 | 0 | 0 | 0 | 0 | 0 | 0 | 0 | 0
0.0138 | 0 | 0 | 0 | 0 | 0 | 0 | 0 | 0 | 0 | 0 | 0 | 0 | 0 | 0 | 0 | 0 | 0 | 0 | 0 | 0 | 0 | 0 | 0 | 0 | 0 | 0
0.0153 | 0 | 0 | 0 | 0 | 0 | 0 | 0 | 0 | 0 | 0 | 0 | 0 | 0 | 0 | 0 | 0 | 0 | 0 | 0 | 0 | 0 | 0 | 0 | 0 | 0 | 0
0.0171 | 0 | 0 | 0 | 0 | 0 | 0 | 0 | 0 | 0 | 0 | 0 | 0 | 0 | 0 | 0 | 0 | 0 | 0 | 0 | 0 | 0 | 0 | 0 | 0 | 0 | 0
0.019 | 0 | 0 | 0 | 0 | 0 | 0 | 0 | 0 | 0 | 0 | 0 | 0 | 0 | 0 | 0 | 0 | 0 | 0 | 0 | 0 | 0 | 0 | 0 | 0 | 0 | 0
0.0212 | 0 | 0 | 0 | 0 | 0 | 0 | 0 | 0 | 0 | 0 | 0 | 0 | 0 | 0 | 0 | 0 | 0 | 0 | 0 | 0 | 0 | 0 | 0 | 0 | 0 | 0
0.0235 | 0 | 0 | 0 | 0 | 0 | 0 | 0 | 0 | 0 | 0 | 0 | 0.001 | 0 | 0 | 0 | 0 | 0 | 0 | 0 | 0 | 0 | 0 | 0 | 0 | 0 | 0
0.0262 | 0 | 0 | 0 | 0 | 0 | 0 | 0 | 0 | 0 | 0 | 0 | 0.001 | 0 | 0 | 0 | 0 | 0 | 0 | 0 | 0 | 0 | 0 | 0 | 0 | 0 | 0
0.0292 | 0 | 0 | 0 | 0 | 0 | 0 | 0 | 0 | 0.001 | 0 | 0 | 0.001 | 0 | 0 | 0 | 0 | 0 | 0 | 0 | 0 | 0 | 0 | 0 | 0 | 0 | 0.001
0.0325 | 0 | 0 | 0 | 0 | 0 | 0 | 0 | 0 | 0.002 | 0 | 0 | 0.001 | 0 | 0 | 0 | 0 | 0 | 0 | 0 | 0 | 0 | 0 | 0 | 0 | 0 | 0.001
0.0361 | 0 | 0 | 0 | 0.001 | 0.001 | 0 | 0 | 0 | 0.003 | 0 | 0.001 | 0.002 | 0 | 0 | 0 | 0 | 0 | 0 | 0 | 0.001 | 0 | 0 | 0 | 0 | 0 | 0.001
0.0402 | 0 | 0.001 | 0.001 | 0.001 | 0.001 | 0 | 0 | 0.001 | 0.006 | 0 | 0.001 | 0.005 | 0.001 | 0 | 0.001 | 0.001 | 0 | 0 | 0 | 0.001 | 0 | 0 | 0 | 0 | 0 | 0.003
0.0448 | 0 | 0.001 | 0.002 | 0.002 | 0.003 | 0 | 0 | 0.002 | 0.009 | 0 | 0.002 | 0.01 | 0.002 | 0 | 0.001 | 0.002 | 0 | 0.001 | 0.001 | 0.003 | 0.001 | 0 | 0 | 0 | 0 | 0.007
0.0498 | 0 | 0.002 | 0.003 | 0.002 | 0.005 | 0 | 0 | 0.004 | 0.011 | 0 | 0.003 | 0.016 | 0.004 | 0 | 0.002 | 0.003 | 0 | 0.001 | 0.002 | 0.007 | 0.002 | 0 | 0.001 | 0.001 | 0.001 | 0.014
0.0555 | 0 | 0.003 | 0.005 | 0.003 | 0.008 | 0.001 | 0 | 0.006 | 0.014 | 0 | 0.003 | 0.025 | 0.007 | 0 | 0.003 | 0.005 | 0 | 0.002 | 0.003 | 0.013 | 0.003 | 0.001 | 0.002 | 0.001 | 0.002 | 0.023
0.0617 | 0 | 0.004 | 0.007 | 0.003 | 0.01 | 0.001 | 0 | 0.008 | 0.015 | 0 | 0.003 | 0.034 | 0.01 | 0 | 0.003 | 0.006 | 0 | 0.002 | 0.004 | 0.02 | 0.005 | 0.002 | 0.004 | 0.002 | 0.003 | 0.034
0.0687 | 0 | 0.005 | 0.008 | 0.004 | 0.012 | 0.002 | 0 | 0.01 | 0.015 | 0 | 0.004 | 0.042 | 0.013 | 0 | 0.004 | 0.008 | 0 | 0.003 | 0.005 | 0.027 | 0.007 | 0.003 | 0.006 | 0.002 | 0.005 | 0.045
0.0765 | 0 | 0.005 | 0.009 | 0.004 | 0.014 | 0.005 | 0 | 0.011 | 0.017 | 0 | 0.004 | 0.047 | 0.015 | 0 | 0.004 | 0.008 | 0 | 0.003 | 0.006 | 0.033 | 0.009 | 0.004 | 0.008 | 0.002 | 0.005 | 0.053
0.0851 | 0 | 0.005 | 0.009 | 0.004 | 0.014 | 0.012 | 0 | 0.011 | 0.022 | 0 | 0.006 | 0.05 | 0.016 | 0 | 0.004 | 0.009 | 0 | 0.004 | 0.006 | 0.037 | 0.01 | 0.004 | 0.01 | 0.003 | 0.006 | 0.058
0.0947 | 0 | 0.006 | 0.01 | 0.006 | 0.016 | 0.025 | 0 | 0.013 | 0.034 | 0 | 0.011 | 0.052 | 0.017 | 0 | 0.005 | 0.009 | 0 | 0.004 | 0.007 | 0.04 | 0.01 | 0.005 | 0.011 | 0.003 | 0.007 | 0.06
0.1054 | 0 | 0.007 | 0.014 | 0.01 | 0.02 | 0.044 | 0 | 0.016 | 0.06 | 0 | 0.02 | 0.06 | 0.019 | 0 | 0.006 | 0.012 | 0 | 0.005 | 0.01 | 0.042 | 0.012 | 0.005 | 0.011 | 0.005 | 0.011 | 0.065
0.1173 | 0 | 0.012 | 0.023 | 0.017 | 0.032 | 0.067 | 0 | 0.026 | 0.104 | 0 | 0.035 | 0.083 | 0.024 | 0 | 0.01 | 0.019 | 0 | 0.007 | 0.017 | 0.049 | 0.016 | 0.007 | 0.013 | 0.009 | 0.023 | 0.084
0.1306 | 0 | 0.02 | 0.041 | 0.029 | 0.057 | 0.094 | 0 | 0.045 | 0.174 | 0 | 0.055 | 0.134 | 0.037 | 0 | 0.017 | 0.034 | 0 | 0.013 | 0.031 | 0.07 | 0.028 | 0.013 | 0.019 | 0.018 | 0.047 | 0.132
0.1454 | 0 | 0.034 | 0.072 | 0.046 | 0.099 | 0.121 | 0 | 0.079 | 0.273 | 0 | 0.083 | 0.228 | 0.064 | 0 | 0.028 | 0.059 | 0 | 0.022 | 0.057 | 0.117 | 0.054 | 0.027 | 0.032 | 0.034 | 0.09 | 0.234
0.1618 | 0 | 0.057 | 0.119 | 0.07 | 0.164 | 0.144 | 0 | 0.131 | 0.404 | 0 | 0.118 | 0.381 | 0.11 | 0 | 0.045 | 0.097 | 0 | 0.038 | 0.097 | 0.202 | 0.1 | 0.051 | 0.059 | 0.057 | 0.158 | 0.415
0.1801 | 0 | 0.088 | 0.184 | 0.1 | 0.255 | 0.16 | 0 | 0.203 | 0.568 | 0 | 0.16 | 0.607 | 0.18 | 0 | 0.067 | 0.151 | 0 | 0.061 | 0.155 | 0.341 | 0.172 | 0.09 | 0.104 | 0.091 | 0.255 | 0.702
0.2004 | 0 | 0.129 | 0.269 | 0.137 | 0.374 | 0.17 | 0 | 0.299 | 0.765 | 0 | 0.207 | 0.917 | 0.28 | 0 | 0.096 | 0.223 | 0 | 0.092 | 0.233 | 0.549 | 0.277 | 0.149 | 0.173 | 0.135 | 0.389 | 1.124
0.2231 | 0 | 0.181 | 0.372 | 0.179 | 0.523 | 0.181 | 0 | 0.417 | 0.989 | 0 | 0.257 | 1.322 | 0.413 | 0 | 0.132 | 0.312 | 0 | 0.132 | 0.332 | 0.835 | 0.419 | 0.23 | 0.27 | 0.189 | 0.563 | 1.704
0.2483 | 0 | 0.242 | 0.493 | 0.227 | 0.699 | 0.197 | 0 | 0.559 | 1.237 | 0 | 0.31 | 1.825 | 0.582 | 0 | 0.173 | 0.418 | 0 | 0.181 | 0.45 | 1.212 | 0.602 | 0.336 | 0.399 | 0.253 | 0.782 | 2.464
0.2763 | 0 | 0.313 | 0.627 | 0.279 | 0.901 | 0.213 | 0 | 0.72 | 1.501 | 0 | 0.362 | 2.427 | 0.787 | 0 | 0.22 | 0.539 | 0 | 0.238 | 0.588 | 1.684 | 0.826 | 0.469 | 0.561 | 0.324 | 1.053 | 3.421
0.3076 | 0 | 0.391 | 0.772 | 0.334 | 1.123 | 0.243 | 0 | 0.898 | 1.775 | 0 | 0.412 | 3.125 | 1.028 | 0 | 0.271 | 0.673 | 0 | 0.303 | 0.743 | 2.255 | 1.091 | 0.629 | 0.76 | 0.401 | 1.382 | 4.589
0.3423 | 0 | 0.475 | 0.922 | 0.39 | 1.36 | 0.317 | 0 | 1.088 | 2.049 | 0 | 0.459 | 3.909 | 1.303 | 0 | 0.326 | 0.816 | 0 | 0.374 | 0.912 | 2.923 | 1.393 | 0.816 | 0.995 | 0.482 | 1.777 | 5.975
0.381 | 0 | 0.562 | 1.072 | 0.447 | 1.605 | 0.47 | 0 | 1.284 | 2.317 | 0 | 0.5 | 4.769 | 1.608 | 0 | 0.382 | 0.964 | 0 | 0.449 | 1.089 | 3.685 | 1.729 | 1.029 | 1.265 | 0.564 | 2.249 | 7.585
0.4241 | 0 | 0.649 | 1.217 | 0.503 | 1.851 | 0.746 | 0 | 1.481 | 2.571 | 0 | 0.535 | 5.69 | 1.939 | 0 | 0.439 | 1.112 | 0 | 0.528 | 1.272 | 4.532 | 2.092 | 1.268 | 1.57 | 0.644 | 2.812 | 9.418
0.472 | 0 | 0.735 | 1.351 | 0.558 | 2.091 | 1.192 | 0 | 1.673 | 2.805 | 0 | 0.563 | 6.655 | 2.292 | 0 | 0.494 | 1.256 | 0 | 0.608 | 1.455 | 5.455 | 2.475 | 1.529 | 1.908 | 0.72 | 3.484 | 11.473
0.5253 | 0 | 0.817 | 1.471 | 0.612 | 2.319 | 1.865 | 0 | 1.855 | 3.012 | 0 | 0.583 | 7.647 | 2.66 | 0 | 0.547 | 1.391 | 0 | 0.687 | 1.634 | 6.44 | 2.87 | 1.812 | 2.276 | 0.79 | 4.284 | 13.746
0.5847 | 0 | 0.891 | 1.572 | 0.664 | 2.531 | 2.827 | 0 | 2.022 | 3.191 | 0 | 0.597 | 8.648 | 3.038 | 0 | 0.594 | 1.513 | 0 | 0.763 | 1.805 | 7.473 | 3.27 | 2.115 | 2.675 | 0.854 | 5.24 | 16.233
0.6508 | 0 | 0.958 | 1.655 | 0.717 | 2.724 | 4.142 | 0 | 2.173 | 3.338 | 0 | 0.606 | 9.643 | 3.422 | 0 | 0.637 | 1.621 | 0 | 0.837 | 1.966 | 8.543 | 3.669 | 2.438 | 3.103 | 0.912 | 6.38 | 18.931
0.7243 | 0 | 1.017 | 1.721 | 0.773 | 2.9 | 5.879 | 0 | 2.307 | 3.453 | 0 | 0.61 | 10.621 | 3.809 | 0 | 0.674 | 1.714 | 0 | 0.906 | 2.117 | 9.637 | 4.062 | 2.781 | 3.564 | 0.968 | 7.739 | 21.837
0.8062 | 0 | 1.068 | 1.775 | 0.833 | 3.065 | 8.101 | 0.1 | 2.43 | 3.537 | 0 | 0.612 | 11.574 | 4.198 | 0 | 0.705 | 1.794 | 0 | 0.972 | 2.26 | 10.746 | 4.449 | 3.148 | 4.06 | 1.027 | 9.357 | 24.955
0.8973 | 0 | 1.114 | 1.834 | 0.904 | 3.229 | 10.869 | 0.201 | 2.547 | 3.592 | 0 | 0.613 | 12.504 | 4.592 | 0 | 0.73 | 1.865 | 0 | 1.035 | 2.401 | 11.869 | 4.833 | 3.545 | 4.601 | 1.096 | 11.277 | 28.292
0.9987 | 0 | 1.158 | 1.923 | 0.989 | 3.41 | 14.234 | 0.397 | 2.673 | 3.624 | 0 | 0.614 | 13.421 | 4.997 | 0 | 0.753 | 1.935 | 0.099 | 1.101 | 2.55 | 13.008 | 5.224 | 3.983 | 5.2 | 1.188 | 13.545 | 31.861
1.1115 | 0.1 | 1.208 | 2.072 | 1.095 | 3.63 | 18.234 | 0.706 | 2.822 | 3.639 | 0 | 0.615 | 14.344 | 5.423 | 0.001 | 0.775 | 2.015 | 0.202 | 1.171 | 2.719 | 14.173 | 5.635 | 4.474 | 5.872 | 1.316 | 16.208 | 35.679
1.2371 | 0.1 | 1.272 | 2.308 | 1.229 | 3.918 | 22.886 | 1.189 | 3.017 | 3.65 | 0 | 0.618 | 15.302 | 5.885 | 0.098 | 0.801 | 2.117 | 0.396 | 1.254 | 2.926 | 15.381 | 6.088 | 5.036 | 6.64 | 1.501 | 19.311 | 39.762
1.3769 | 0.198 | 1.358 | 2.666 | 1.397 | 4.307 | 28.183 | 1.983 | 3.282 | 3.663 | 0 | 0.629 | 16.332 | 6.402 | 0.198 | 0.834 | 2.257 | 0.596 | 1.354 | 3.192 | 16.654 | 6.608 | 5.69 | 7.526 | 1.762 | 22.893 | 44.123
1.5326 | 0.403 | 1.478 | 3.182 | 1.607 | 4.834 | 34.086 | 2.918 | 3.645 | 3.689 | 0 | 0.658 | 17.475 | 6.993 | 0.406 | 0.879 | 2.456 | 1.007 | 1.482 | 3.542 | 18.017 | 7.223 | 6.456 | 8.558 | 2.124 | 26.98 | 48.766
1.7057 | 0.595 | 1.642 | 3.893 | 1.866 | 5.537 | 40.52 | 4.169 | 4.134 | 3.762 | 0 | 0.722 | 18.778 | 7.68 | 0.791 | 0.94 | 2.731 | 1.488 | 1.644 | 3.999 | 19.496 | 7.964 | 7.357 | 9.761 | 2.61 | 31.579 | 53.673
1.8985 | 0.898 | 1.861 | 4.838 | 2.178 | 6.454 | 47.37 | 5.787 | 4.778 | 3.921 | 0 | 0.842 | 20.286 | 8.485 | 1.197 | 1.021 | 3.101 | 2.095 | 1.848 | 4.59 | 21.114 | 8.861 | 8.415 | 11.159 | 3.246 | 36.676 | 58.805
2.1131 | 1.308 | 2.146 | 6.051 | 2.549 | 7.62 | 54.483 | 7.728 | 5.602 | 4.219 | 0 | 1.046 | 22.041 | 9.425 | 1.81 | 1.126 | 3.585 | 2.911 | 2.102 | 5.338 | 22.892 | 9.941 | 9.647 | 12.772 | 4.054 | 42.227 | 64.094
2.3518 | 1.904 | 2.505 | 7.562 | 2.982 | 9.063 | 61.672 | 9.917 | 6.629 | 4.719 | 0 | 1.362 | 24.08 | 10.518 | 2.607 | 1.257 | 4.196 | 3.808 | 2.413 | 6.265 | 24.84 | 11.228 | 11.069 | 14.614 | 5.055 | 48.157 | 69.443
2.6176 | 2.495 | 2.947 | 9.396 | 3.478 | 10.807 | 68.724 | 12.378 | 7.876 | 5.496 | 0 | 1.822 | 26.432 | 11.773 | 3.591 | 1.415 | 4.944 | 4.89 | 2.784 | 7.39 | 26.966 | 12.744 | 12.691 | 16.695 | 6.269 | 54.361 | 74.726
2.9134 | 3.208 | 3.474 | 11.567 | 4.035 | 12.866 | 75.413 | 15.13 | 9.352 | 6.633 | 0 | 2.46 | 29.118 | 13.199 | 4.715 | 1.603 | 5.837 | 6.114 | 3.22 | 8.729 | 29.269 | 14.503 | 14.52 | 19.016 | 7.71 | 60.705 | 79.8
3.2427 | 4.006 | 4.091 | 14.081 | 4.652 | 15.244 | 81.519 | 18.022 | 11.06 | 8.218 | 0 | 3.306 | 32.151 | 14.797 | 6.112 | 1.817 | 6.876 | 7.41 | 3.722 | 10.291 | 31.74 | 16.517 | 16.556 | 21.574 | 9.39 | 67.03 | 84.511
3.6091 | 4.898 | 4.795 | 16.931 | 5.322 | 17.935 | 86.846 | 20.993 | 12.996 | 10.342 | 0 | 4.388 | 35.533 | 16.564 | 7.696 | 2.058 | 8.058 | 8.797 | 4.291 | 12.085 | 34.367 | 18.792 | 18.795 | 24.359 | 11.318 | 73.159 | 88.709
4.017 | 5.893 | 5.583 | 20.102 | 6.039 | 20.924 | 91.248 | 24.077 | 15.148 | 13.092 | 0.001 | 5.73 | 39.256 | 18.491 | 9.487 | 2.32 | 9.373 | 10.289 | 4.926 | 14.112 | 37.135 | 21.334 | 21.231 | 27.358 | 13.5 | 78.912 | 92.27
4.4709 | 6.902 | 6.449 | 23.563 | 6.794 | 24.183 | 94.653 | 27.206 | 17.496 | 16.545 | 0.002 | 7.345 | 43.305 | 20.568 | 11.404 | 2.6 | 10.809 | 11.803 | 5.623 | 16.37 | 40.027 | 24.143 | 23.856 | 30.555 | 15.938 | 84.118 | 95.11
4.9762 | 7.992 | 7.381 | 27.275 | 7.579 | 27.679 | 97.073 | 30.277 | 20.015 | 20.757 | 0.006 | 9.24 | 47.654 | 22.782 | 13.484 | 2.892 | 12.35 | 13.388 | 6.38 | 18.855 | 43.027 | 27.223 | 26.658 | 33.935 | 18.635 | 88.633 | 97.205
5.5385 | 8.997 | 8.368 | 31.19 | 8.382 | 31.372 | 98.614 | 33.192 | 22.676 | 25.755 | 0.012 | 11.408 | 52.271 | 25.122 | 15.594 | 3.192 | 13.979 | 14.996 | 7.194 | 21.563 | 46.122 | 30.579 | 29.629 | 37.485 | 21.591 | 92.356 | 98.602
6.1644 | 10.106 | 9.395 | 35.253 | 9.195 | 35.22 | 99.461 | 36.017 | 25.45 | 31.527 | 0.021 | 13.834 | 57.111 | 27.578 | 17.915 | 3.495 | 15.68 | 16.61 | 8.06 | 24.487 | 49.301 | 34.216 | 32.762 | 41.196 | 24.808 | 95.245 | 99.417
6.861 | 11.101 | 10.449 | 39.404 | 10.007 | 39.18 | 99.84 | 38.703 | 28.31 | 38.014 | 0.036 | 16.489 | 62.119 | 30.147 | 20.303 | 3.796 | 17.439 | 18.202 | 8.976 | 27.623 | 52.552 | 38.144 | 36.054 | 45.062 | 28.29 | 97.321 | 99.811
7.6364 | 12.095 | 11.513 | 43.586 | 10.81 | 43.217 | 99.966 | 41.288 | 31.233 | 45.099 | 0.054 | 19.34 | 67.224 | 32.833 | 22.689 | 4.095 | 19.25 | 19.793 | 9.942 | 30.969 | 55.86 | 42.37 | 39.506 | 49.085 | 32.04 | 98.676 | 99.957
8.4994 | 12.999 | 12.576 | 47.747 | 11.597 | 47.301 | 99.994 | 43.698 | 34.21 | 52.609 | 0.078 | 22.348 | 72.336 | 35.651 | 25.198 | 4.39 | 21.119 | 21.499 | 10.957 | 34.528 | 59.2 | 46.899 | 43.124 | 53.265 | 36.065 | 99.451 | 99.994
9.4599 | 14 | 13.625 | 51.845 | 12.362 | 51.417 | 99.999 | 46.1 | 37.24 | 60.314 | 0.107 | 25.477 | 77.348 | 38.627 | 27.8 | 4.685 | 23.063 | 23.1 | 12.024 | 38.309 | 62.534 | 51.727 | 46.915 | 57.601 | 40.369 | 99.821 | 99.999
10.5289 | 14.899 | 14.655 | 55.852 | 13.1 | 55.559 | 100 | 48.597 | 40.34 | 67.943 | 0.141 | 28.703 | 82.13 | 41.799 | 30.497 | 4.986 | 25.12 | 24.798 | 13.15 | 42.324 | 65.803 | 56.832 | 50.889 | 62.086 | 44.955 | 99.959 | 100
11.7187 | 15.799 | 15.665 | 59.757 | 13.81 | 59.733 | 100 | 51.097 | 43.54 | 75.197 | 0.18 | 32.017 | 86.54 | 45.213 | 33.297 | 5.303 | 27.347 | 26.598 | 14.345 | 46.588 | 68.931 | 62.167 | 55.055 | 66.697 | 49.818 | 99.994 | 100
13.0431 | 16.802 | 16.658 | 63.566 | 14.493 | 63.953 | 100 | 53.706 | 46.887 | 81.784 | 0.223 | 35.432 | 90.436 | 48.92 | 36.307 | 5.649 | 29.821 | 28.404 | 15.624 | 51.114 | 71.825 | 67.656 | 59.412 | 71.388 | 54.941 | 99.999 | 100
14.517 | 17.698 | 17.646 | 67.302 | 15.151 | 68.228 | 100 | 56.494 | 50.431 | 87.45 | 0.272 | 38.984 | 93.691 | 52.965 | 39.494 | 6.043 | 32.633 | 30.396 | 17.006 | 55.909 | 74.387 | 73.181 | 63.95 | 76.087 | 60.29 | 100 | 100
16.1576 | 18.699 | 18.646 | 70.993 | 15.791 | 72.552 | 100 | 59.496 | 54.22 | 92.018 | 0.327 | 42.733 | 96.222 | 57.377 | 42.995 | 6.505 | 35.888 | 32.397 | 18.516 | 60.956 | 76.528 | 78.588 | 68.635 | 80.691 | 65.799 | 100 | 100
17.9835 | 19.802 | 19.682 | 74.667 | 16.419 | 76.898 | 100 | 62.706 | 58.291 | 95.415 | 0.39 | 46.749 | 98.012 | 62.152 | 46.707 | 7.059 | 39.684 | 34.504 | 20.181 | 66.214 | 78.19 | 83.693 | 73.404 | 85.067 | 71.37 | 100 | 100
20.0158 | 20.898 | 20.778 | 78.334 | 17.046 | 81.196 | 100 | 66.093 | 62.648 | 97.695 | 0.463 | 51.103 | 99.122 | 67.24 | 50.791 | 7.731 | 44.099 | 36.695 | 22.031 | 71.595 | 79.36 | 88.296 | 78.163 | 89.061 | 76.865 | 100 | 100
22.2777 | 21.999 | 21.959 | 81.976 | 17.678 | 85.34 | 100 | 69.696 | 67.256 | 99.033 | 0.549 | 55.843 | 99.695 | 72.537 | 55.096 | 8.549 | 49.173 | 38.898 | 24.095 | 76.967 | 80.083 | 92.21 | 82.778 | 92.523 | 82.111 | 100 | 100
24.7952 | 23.298 | 23.246 | 85.538 | 18.323 | 89.183 | 100 | 73.393 | 72.032 | 99.683 | 0.65 | 60.975 | 99.922 | 77.876 | 59.592 | 9.54 | 54.881 | 41.096 | 26.395 | 82.149 | 80.458 | 95.298 | 87.087 | 95.324 | 86.911 | 100 | 100
27.5973 | 24.599 | 24.656 | 88.923 | 18.982 | 92.566 | 100 | 77.096 | 76.845 | 99.927 | 0.767 | 66.444 | 99.984 | 83.039 | 64.295 | 10.732 | 61.125 | 43.298 | 28.949 | 86.93 | 80.608 | 97.507 | 90.917 | 97.399 | 91.072 | 100 | 100
30.716 | 25.898 | 26.191 | 92.007 | 19.655 | 95.341 | 100 | 80.795 | 81.528 | 99.989 | 0.901 | 72.122 | 99.996 | 87.782 | 69.194 | 12.152 | 67.714 | 45.497 | 31.76 | 91.096 | 80.651 | 98.891 | 94.112 | 98.763 | 94.436 | 100 | 100
34.1872 | 27.499 | 27.845 | 94.658 | 20.337 | 97.415 | 100 | 84.397 | 85.897 | 99.999 | 1.05 | 77.808 | 99.999 | 91.866 | 73.996 | 13.822 | 74.378 | 47.698 | 34.82 | 94.469 | 80.659 | 99.615 | 96.567 | 99.526 | 96.919 | 100 | 100
38.0506 | 29.2 | 29.598 | 96.768 | 21.024 | 98.785 | 100 | 87.7 | 89.784 | 100 | 1.215 | 83.247 | 100 | 95.108 | 78.801 | 15.764 | 80.783 | 49.8 | 38.103 | 96.955 | 80.659 | 99.906 | 98.261 | 99.866 | 98.545 | 100 | 100
42.3506 | 31.1 | 31.415 | 98.286 | 21.713 | 99.546 | 100 | 90.8 | 93.061 | 100 | 1.397 | 88.163 | 100 | 97.426 | 83.401 | 17.993 | 86.576 | 51.8 | 41.565 | 98.574 | 80.659 | 99.986 | 99.272 | 99.976 | 99.448 | 100 | 100
47.1365 | 33.398 | 33.255 | 99.24 | 22.409 | 99.878 | 100 | 93.498 | 95.657 | 100 | 1.607 | 92.306 | 100 | 98.868 | 87.597 | 20.52 | 91.437 | 53.799 | 45.151 | 99.465 | 80.659 | 99.999 | 99.766 | 99.998 | 99.846 | 100 | 100
52.4633 | 36.202 | 35.069 | 99.737 | 23.132 | 99.979 | 100 | 95.701 | 97.564 | 100 | 1.861 | 95.507 | 100 | 99.611 | 91.302 | 23.352 | 95.148 | 55.801 | 48.79 | 99.853 | 80.659 | 100 | 99.948 | 100 | 99.972 | 100 | 100
58.3921 | 39.401 | 36.811 | 99.936 | 23.92 | 99.998 | 100 | 97.4 | 98.825 | 100 | 2.197 | 97.721 | 100 | 99.905 | 94.401 | 26.497 | 97.652 | 57.601 | 52.407 | 99.974 | 80.659 | 100 | 99.993 | 100 | 99.997 | 100 | 100
64.9908 | 43.201 | 38.445 | 99.99 | 24.841 | 100 | 100 | 98.7 | 99.538 | 100 | 2.67 | 99.043 | 100 | 99.985 | 96.7 | 29.966 | 99.076 | 59.4 | 55.932 | 99.997 | 80.659 | 100 | 100 | 100 | 100 | 100 | 100
72.3353 | 47.597 | 39.958 | 99.999 | 25.995 | 100 | 100 | 99.4 | 99.856 | 100 | 3.364 | 99.69 | 100 | 99.999 | 98.299 | 33.773 | 99.711 | 60.899 | 59.305 | 100 | 80.659 | 100 | 100 | 100 | 100 | 100 | 100
80.5098 | 52.5 | 41.367 | 100 | 27.518 | 100 | 100 | 99.8 | 99.958 | 100 | 4.389 | 99.93 | 100 | 100 | 99.3 | 37.943 | 99.916 | 62.2 | 62.492 | 100 | 80.659 | 100 | 100 | 100 | 100 | 100 | 100
89.608 | 57.899 | 42.728 | 100 | 29.567 | 100 | 100 | 100 | 99.986 | 100 | 5.883 | 99.991 | 100 | 100 | 99.8 | 42.504 | 99.972 | 63.3 | 65.486 | 100 | 80.659 | 100 | 100 | 100 | 100 | 100 | 100
99.7344 | 63.702 | 44.135 | 100 | 32.306 | 100 | 100 | 100 | 99.997 | 100 | 8.004 | 99.999 | 100 | 100 | 99.9 | 47.478 | 99.994 | 64 | 68.314 | 100 | 80.659 | 100 | 100 | 100 | 100 | 100 | 100
111.0051 | 69.697 | 45.711 | 100 | 35.877 | 100 | 100 | 100 | 100 | 100 | 10.914 | 100 | 100 | 100 | 100 | 52.867 | 99.999 | 64.5 | 71.025 | 100 | 80.659 | 100 | 100 | 100 | 100 | 100 | 100
123.5496 | 75.6 | 47.594 | 100 | 40.376 | 100 | 100 | 100 | 100 | 100 | 14.761 | 100 | 100 | 100 | 100 | 58.633 | 100 | 64.8 | 73.685 | 100 | 80.659 | 100 | 100 | 100 | 100 | 100 | 100
137.5117 | 81.301 | 49.924 | 100 | 45.822 | 100 | 100 | 100 | 100 | 100 | 19.658 | 100 | 100 | 100 | 100 | 64.686 | 100 | 64.9 | 76.354 | 100 | 80.659 | 100 | 100 | 100 | 100 | 100 | 100
153.0515 | 86.4 | 52.816 | 100 | 52.135 | 100 | 100 | 100 | 100 | 100 | 25.651 | 100 | 100 | 100 | 100 | 70.868 | 100 | 65 | 79.076 | 100 | 80.659 | 100 | 100 | 100 | 100 | 100 | 100
170.3476 | 90.799 | 56.342 | 100 | 59.124 | 100 | 100 | 100 | 100 | 100 | 32.697 | 100 | 100 | 100 | 100 | 76.961 | 100 | 65.1 | 81.865 | 100 | 80.659 | 100 | 100 | 100 | 100 | 100 | 100
189.5981 | 94.3 | 60.51 | 100 | 66.492 | 100 | 100 | 100 | 100 | 100 | 40.65 | 100 | 100 | 100 | 100 | 82.705 | 100 | 65.4 | 84.701 | 100 | 80.66 | 100 | 100 | 100 | 100 | 100 | 100
211.0242 | 96.8 | 65.256 | 100 | 73.858 | 100 | 100 | 100 | 100 | 100 | 49.257 | 100 | 100 | 100 | 100 | 87.829 | 100 | 66.2 | 87.53 | 100 | 80.665 | 100 | 100 | 100 | 100 | 100 | 100
234.8716 | 98.5 | 70.437 | 100 | 80.8 | 100 | 100 | 100 | 100 | 100 | 58.17 | 100 | 100 | 100 | 100 | 92.103 | 100 | 67.5 | 90.265 | 100 | 80.703 | 100 | 100 | 100 | 100 | 100 | 100
261.4139 | 99.4 | 75.844 | 100 | 86.915 | 100 | 100 | 100 | 100 | 100 | 66.973 | 100 | 100 | 100 | 100 | 95.38 | 100 | 69.6 | 92.801 | 100 | 80.875 | 100 | 100 | 100 | 100 | 100 | 100
290.9557 | 99.8 | 81.214 | 100 | 91.888 | 100 | 100 | 100 | 100 | 100 | 75.234 | 100 | 100 | 100 | 100 | 97.639 | 100 | 72.6 | 95.03 | 100 | 81.375 | 100 | 100 | 100 | 100 | 100 | 100
323.836 | 100 | 86.256 | 100 | 95.552 | 100 | 100 | 100 | 100 | 100 | 82.549 | 100 | 100 | 100 | 100 | 98.994 | 100 | 76.4 | 96.861 | 100 | 82.441 | 100 | 100 | 100 | 100 | 100 | 100
360.4319 | 100 | 90.69 | 100 | 97.927 | 100 | 100 | 100 | 100 | 100 | 88.611 | 100 | 100 | 100 | 100 | 99.666 | 100 | 80.8 | 98.237 | 100 | 84.249 | 100 | 100 | 100 | 100 | 100 | 100
401.1636 | 100 | 94.29 | 100 | 99.225 | 100 | 100 | 100 | 100 | 100 | 93.249 | 100 | 100 | 100 | 100 | 99.922 | 100 | 85.5 | 99.156 | 100 | 86.798 | 100 | 100 | 100 | 100 | 100 | 100
446.4982 | 100 | 96.928 | 100 | 99.784 | 100 | 100 | 100 | 100 | 100 | 96.465 | 100 | 100 | 100 | 100 | 99.989 | 100 | 89.9 | 99.677 | 100 | 89.864 | 100 | 100 | 100 | 100 | 100 | 100
496.9559 | 100 | 98.618 | 100 | 99.958 | 100 | 100 | 100 | 100 | 100 | 98.429 | 100 | 100 | 100 | 100 | 99.999 | 100 | 93.8 | 99.91 | 100 | 93.038 | 100 | 100 | 100 | 100 | 100 | 100
553.1158 | 100 | 99.515 | 100 | 99.994 | 100 | 100 | 100 | 100 | 100 | 99.441 | 100 | 100 | 100 | 100 | 100 | 100 | 96.7 | 99.984 | 100 | 95.85 | 100 | 100 | 100 | 100 | 100 | 100
615.6222 | 100 | 99.881 | 100 | 99.999 | 100 | 100 | 100 | 100 | 100 | 99.853 | 100 | 100 | 100 | 100 | 100 | 100 | 98.5 | 99.998 | 100 | 97.944 | 100 | 100 | 100 | 100 | 100 | 100
685.1923 | 100 | 99.982 | 100 | 100 | 100 | 100 | 100 | 100 | 100 | 99.973 | 100 | 100 | 100 | 100 | 100 | 100 | 99.5 | 100 | 100 | 99.204 | 100 | 100 | 100 | 100 | 100 | 100
762.6243 | 100 | 99.998 | 100 | 100 | 100 | 100 | 100 | 100 | 100 | 99.996 | 100 | 100 | 100 | 100 | 100 | 100 | 99.9 | 100 | 100 | 99.779 | 100 | 100 | 100 | 100 | 100 | 100
848.8068 | 100 | 100 | 100 | 100 | 100 | 100 | 100 | 100 | 100 | 99.999 | 100 | 100 | 100 | 100 | 100 | 100 | 100 | 100 | 100 | 99.959 | 100 | 100 | 100 | 100 | 100 | 100
944.7286 | 100 | 100 | 100 | 100 | 100 | 100 | 100 | 100 | 100 | 100 | 100 | 100 | 100 | 100 | 100 | 100 | 100 | 100 | 100 | 99.994 | 100 | 100 | 100 | 100 | 100 | 100
1051.4902 | 100 | 100 | 100 | 100 | 100 | 100 | 100 | 100 | 100 | 100 | 100 | 100 | 100 | 100 | 100 | 100 | 100 | 100 | 100 | 99.999 | 100 | 100 | 100 | 100 | 100 | 100
1170.3168 | 100 | 100 | 100 | 100 | 100 | 100 | 100 | 100 | 100 | 100 | 100 | 100 | 100 | 100 | 100 | 100 | 100 | 100 | 100 | 100 | 100 | 100 | 100 | 100 | 100 | 100
1302.5717 | 100 | 100 | 100 | 100 | 100 | 100 | 100 | 100 | 100 | 100 | 100 | 100 | 100 | 100 | 100 | 100 | 100 | 100 | 100 | 100 | 100 | 100 | 100 | 100 | 100 | 100
1449.7724 | 100 | 100 | 100 | 100 | 100 | 100 | 100 | 100 | 100 | 100 | 100 | 100 | 100 | 100 | 100 | 100 | 100 | 100 | 100 | 100 | 100 | 100 | 100 | 100 | 100 | 100
1613.6079 | 100 | 100 | 100 | 100 | 100 | 100 | 100 | 100 | 100 | 100 | 100 | 100 | 100 | 100 | 100 | 100 | 100 | 100 | 100 | 100 | 100 | 100 | 100 | 100 | 100 | 100
1795.9582 | 100 | 100 | 100 | 100 | 100 | 100 | 100 | 100 | 100 | 100 | 100 | 100 | 100 | 100 | 100 | 100 | 100 | 100 | 100 | 100 | 100 | 100 | 100 | 100 | 100 | 100
1998.9154 | 100 | 100 | 100 | 100 | 100 | 100 | 100 | 100 | 100 | 100 | 100 | 100 | 100 | 100 | 100 | 100 | 100 | 100 | 100 | 100 | 100 | 100 | 100 | 100 | 100 | 100
2224.8084 | 100 | 100 | 100 | 100 | 100 | 100 | 100 | 100 | 100 | 100 | 100 | 100 | 100 | 100 | 100 | 100 | 100 | 100 | 100 | 100 | 100 | 100 | 100 | 100 | 100 | 100
2476.229 | 100 | 100 | 100 | 100 | 100 | 100 | 100 | 100 | 100 | 100 | 100 | 100 | 100 | 100 | 100 | 100 | 100 | 100 | 100 | 100 | 100 | 100 | 100 | 100 | 100 | 100
2756.0621 | 100 | 100 | 100 | 100 | 100 | 100 | 100 | 100 | 100 | 100 | 100 | 100 | 100 | 100 | 100 | 100 | 100 | 100 | 100 | 100 | 100 | 100 | 100 | 100 | 100 | 100
3067.5186 | 100 | 100 | 100 | 100 | 100 | 100 | 100 | 100 | 100 | 100 | 100 | 100 | 100 | 100 | 100 | 100 | 100 | 100 | 100 | 100 | 100 | 100 | 100 | 100 | 100 | 100
3414.172 | 100 | 100 | 100 | 100 | 100 | 100 | 100 | 100 | 100 | 100 | 100 | 100 | 100 | 100 | 100 | 100 | 100 | 100 | 100 | 100 | 100 | 100 | 100 | 100 | 100 | 100
3800 | 100 | 100 | 100 | 100 | 100 | 100 | 100 | 100 | 100 | 100 | 100 | 100 | 100 | 100 | 100 | 100 | 100 | 100 | 100 | 100 | 100 | 100 | 100 | 100 | 100 | 100
O = original 'as-received' grain size; M = milled to approximately < 70 µm before application.

## S9 - Overview of combinations
S9: Overview of soil and feedstock combinations for the GH2025 experiment. All pots were sown with the GH2025 grass–legume mixture, except 13 LUFA 2.2 C pots in the bridge experiment, which were only sown with the GH2023 Lolium perenne monoculture.
Soil | Core | Extended | Particle size | Bridge | Industrial | Carbonates |  | Carbonate–silicate mixes |  |  | Ca-(Mg-)silicates |  |  |  | Ultramafic silicates |  | Mafic silicates |  |  |  |  | Felsic silicates
[5 empty] | Steel slag * | BB limestone | MK limestone ** | Angryd Frankenstein | Metabasalt * | MK + VV | Calcio-olivine | Monticellite | Monticellite skarn | Wollastonite skarn | Peridotite * | VV peridotite | Eifelgold basanite * | BD nephelinite | DP basalt | KL nephelinite | TC nephelinite | Glacial power flour | Glacial rock flour **
Alkener Berg | ✓ | ✓ |  |  |  | M | M | O |  | M | M | M | M | O |  | M |  | M | M | M | M | O | O
Am Langen Stein | ✓ | ✓ | ✓ |  |  | M | M/O | O |  | M | M | M/O | M | O |  | M/O |  | M/O | M/O | M | M | O | O
Ballirankin † | ✓ |  |  |  |  | O † | M |  |  | M |  | M |  |  |  | M |  |  | M |  | M |  | O
Danskenfeld | ✓ | ✓ | ✓ |  |  | M | M/O | O |  | M | M | M/O | M | O |  | M/O |  | M/O | M/O | M | M | O | O
Fabrikfeld | ✓ | [5 empty] | M |  |  | M |  | M |  |  |  | M |  |  | M |  | M |  | O
Flughafen † | ✓ | ✓ |  |  |  | M | M | O |  | M | M | M | M | O |  | M |  | M | M | M/O † | M | O | O
Gartenacker | ✓ | ✓ |  |  |  | M | M | O |  | M | M | M | M | O |  | M |  | M | M | M | M | O | O
Griffelsberg | ✓ | ✓ | ✓ |  |  | M | M/O | O |  | M | M | M/O | M | O |  | M/O |  | M/O | M/O | M | M | O | O
Hopfen | ✓ | ✓ |  |  |  | M | M | O |  | M | M | M | M | O |  | M |  | M | M | M | M | O | O
Im Boden | ✓ | ✓ | ✓ |  |  | M | M/O | O |  | M | M | M/O | M | O |  | M/O |  | M/O | M/O | M | M | O | O
Kaltenelse | ✓ | ✓ | ✓ |  |  | M | M/O | O |  | M | M | M/O | M | O |  | M/O |  | M/O | M/O | M | M | O | O
Kirchweg | ✓ | [5 empty] | M |  |  | M |  | M |  |  |  | M |  |  | M |  | M |  | O
Luessteile | ✓ | [5 empty] | M |  |  | M |  | M |  |  |  | M |  |  | M |  | M |  | O
LUFA 2.2 C |  |  |  | ✓ | O |  | M |  | O |  |  | M |  |  | O | M | O |  | M |  | M |  | O
Marburg | ✓ | ✓ | ✓ |  |  | M | M/O | O |  | M | M | M/O | M | O |  | M/O |  | M/O | M/O | M | M | O | O
Marsianer | ✓ | [5 empty] | M |  |  | M |  | M |  |  |  | M |  |  | M |  | M |  | O
Marsianer BBS | ✓ | [5 empty] | M |  |  | M |  | M |  |  |  | M |  |  | M |  | M |  | O
Melm Wald | ✓ | [5 empty] | M |  |  | M |  | M |  |  |  | M |  |  | M |  | M |  | O
Pod 12 | ✓ | [5 empty] | M |  |  | M |  | M |  |  |  | M |  |  | M |  | M |  | O
Pod 12 BBS | ✓ | [5 empty] | M |  |  | M |  | M |  |  |  | M |  |  | M |  | M |  | O
Pod 12 MIR | ✓ | [5 empty] | M |  |  | M |  | M |  |  |  | M |  |  | M |  | M |  | O
Pruem † | ✓ | [5 empty] | M |  |  | M |  | M |  |  |  | M |  | M/O † | M |  | M |  | O
Radweg | ✓ | [5 empty] | M |  |  | M |  | M |  |  |  | M |  |  | M |  | M |  | O
Ramsgrange † | ✓ | ✓ |  |  |  | M/O † | M | O |  | M | M | M | M | O |  | M |  | M | M | M | M | O | O
Rastlinstatt † | ✓ | [5 empty] | M |  |  | M |  | M |  |  |  | M |  |  | M | O † | M |  | O
Schlehbach Kreuz | ✓ | ✓ |  |  |  | M | M | O |  | M | M | M | M | O |  | M |  | M | M | M | M | O | O
Streugarten | ✓ | [5 empty] | M |  |  | M |  | M |  |  |  | M |  |  | M |  | M |  | O
Westerwald | ✓ | ✓ |  |  |  | M | M | O |  | M | M | M | M | O |  | M |  | M | M | M | M | O | O
Wolfland | ✓ | [5 empty] | M |  |  | M |  | M |  |  |  | M |  |  | M |  | M |  | O
Wolfland BBS ‡ | [6 empty] | M |  |  |  |  | M |  |  |  | M |  |  |  |  | M
* = same feedstock batch as used in the GH2023 experiment; ** = same type of feedstock as used in GH2023, but from a different batch (Hammes et al., 2025).
M = milled; O = as-received; M/O = both forms.
✓ = soil included in that experiment.
† = supplementary soil–feedstock treatment of relevance to ERW field projects (outside the four experiments).
‡ = four additional treatments on Wolfland blended with Black Bavarian Swamp (BBS).

## S10 - Pest Control
Table S10: Pest and disease control measures used in GH2025. Further details are provided in Supplementary Section S1.4.
Pest / disease | Control agent / treatment | Form of application
Aphids (Aphididae) | Chrysoperla carnea Adalia bipunctata parasitoid wasp mix | Larvae, and eggs on cards Larvae Parasitised mummies
Glasshouse whitefly (Trialeurodes vaporariorum) | Encarsia formosa Amblyseius swirskii | Pupae on cards Mites in carrier
Thrips (Thysanoptera) | Amblyseius swirskii Neoseiulus cucumeris Stratiolaelaps scimitus | Mites in carrier Mites in carrier Soil mites in substrate
Spider mites (Tetranychidae) | Neoseiulus californicus | Mites in carrier
Fungus gnats (Sciaridae) | Steinernema feltiae Stratiolaelaps scimitus | Nematodes in suspension Soil mites in substrate
Powdery mildew (Erysiphaceae) | Raw cow's milk, diluted 1:4 to 1:5 | Foliar spray
Fungus gnats, whitefly, winged aphids | Yellow sticky traps (monitoring only) | In pots, winter only, when no beneficials present